## aero
key | subkey | value | units
polar | cd_gear | 0.0211
polar | cd_sp | 0
polar | cd_oei | 0
polar | cd_baseline | 0
polar | roughness_drag | 0.02
polar | cd_other | 0.0062
polar | CLmax | 2.558

## geom
key | subkey | value | units
k_rough |  | 1e-05
wing | S_plan | 927.85 | ft**2
wing | S_trap | 912.91 | ft**2
wing | span_plan | 115.8167 | ft
wing | span_trap | 110.6667 | ft
wing | taper | 0.356
wing | toverc | 0.155
wing | maxtcsweep | 1 | deg
wing | airfoil_camber | 0.02
wing | b_fairing_strt_y_loc | 56 | inch
fuselage | belly_fairing_corr | 1.011 | ft**2 | fuse w fairing / fuse_wout_fairing
fuselage | width | 10.16 | ft
fuselage | const_sec_length | 56.167 | ft
fuselage | aft_fuse_area | 497.34 | ft**2
fuselage | cockpit_area | 429 | ft**2
fuselage | nose_tail_length | 34.89 | ft
fuselage | height | 9.872 | ft
fuselage | MAC | 30 | m
landing_gear | mlg_height | 54.74 | inch
landing_gear | nlg_height | 65.4 | inch
hstab | c4_to_wing_c4 | 47.6 | ft
hstab | lever_arm_fuse_length_ratio | 0.48625
hstab | maxtcsweep | 0 | deg
hstab | toverc | 0.12
hstab | hinge_factor | 1.1
hstab | span_trap | 384 | inch
hstab | span_plan | 392.86 | inch
hstab | sizing_method | tail_volume
hstab | taper | 0.62
hstab | volume_coeff | 1.213
hstab | tail_volume | 10200 | ft**3
vstab | maxtcsweep | 38.406 | deg
vstab | toverc | 0.12
vstab | hinge_factor | 1.1
vstab | span_trap | 154.96 | inch
vstab | span_plan | 166.89 | inch
vstab | taper | 0.504
vstab | c4_to_wing_c4 | 41.4 | ft |  | 1174.7 | in
vstab | lever_arm_fuse_length_ratio | 0.42292
vstab | volume_coeff | 0.063 |  |  | 97.8917 | ft
vstab | dorsal_fin_span_fraction | 0.1
vstab | dorsal_fin_chord_fraction | 0.3
vstab | tail_volume | 6800 | ft**3 |  |  | hstab
vstab | sizing_method | tail_volume |  |  |  | vstab
fuselage | dive_speed | 315 | kn
fuselage | pressure_diff | 9.25 | psi
fuselage | n_ult | 1.5
windows | a_eff | 6 | inch
windows | base_pressure | 6 | psi
windows | area | 175 | inch**2
windows | windshield_thickness | 0.5 | inch
windows | windshield_surface_front | 1100 | inch**2
windows | windshield_surface_side | 928.7 | inch**2
wing | c0_sweep | 4.854 | deg
wing | apex_percentage | 46.2
wing | control_surface_area_ratio | 0.35394
wing | strut_bracing_factor | 0
wing | aeroelastic_tailoring_factor | 0
wing | composite_fraction | 0.5
wing | n_ult | 3.75
wing | bending_material_weight_scaler | 1
wing | load_fraction | 1
wing | misc_weight_scaler | 1
wing | shear_control_weight_scaler | 1
wing | var_sweep_weight_penalty | 0
wing | weight_scaler | 1
nacelle_inboard | width | 3.5417 | ft
nacelle_inboard | length | 8.0879 | m
nacelle_inboard | height | 7.7083 | ft
nacelle_inboard | S_wet | 401.6 | ft**2
nacelle_inboard | y_loc | 176.5 | inch
nacelle_outboard | width | 3.1917 | ft
nacelle_outboard | length | 8.0879 | m
nacelle_outboard | height | 4.6667 | ft
nacelle_outboard | S_wet | 301.8 | ft**2
nacelle_outboard | y_loc | 356 | inch
nacelle_outboard | dive_speed | 315 | kn
hstab | c2_sweep | 4.1 | deg
vstab | c2_sweep | 38.4 | deg
mlg | height | 54.74 | ft
nlg | height | 65.4 | ft
flight_controls | max_mach | 0.69
cabin | cabin_length | 63 | ft
cabin | num_passengers | 76
cabin | max_passengers | 88
cabin | business_class_pax | 0
cabin | num_rows_fwd | 9
cabin | pitch | 32 | inch
cabin | percent_cross_section | 0.81
electrical | nacelle_distance | 179.5 | ft
electrical | max_voltage | 570 | V

## weights
key | subkey | value | units
MTOW |  | 86000 | lbm
W_fuel_max |  | 7500 | lbm
MLW |  | 86000 | lbm
n_ult |  | 3.75
OEW |  | 63500 | lbm

## propulsion
key | subkey | value | units
prop | diameter | 13 | ft
prop | num_props | 4
turbine | rating | 960 | kW
motor | rating | 1570 | kW
motor | cont_rating_per_nac | 1495 | kW
battery | t_cell_init | 303.15 | K
battery | q_cool_bat | 25 | kW
battery | batt_energy | 2640588 | W*h
battery | batt_density | 136.08 | W*h/lbm
gearbox | counter_rotating | 1
nacelle | max_rated_power | 2550 | kW
nacelle | max_continuous_power | 1580 | kW
nacelle | num_em_per_nac | 1
nacelle | num_turb_per_nac | 1
nacelle | num_nac | 4
prop | num_blades | 6
motor | power_density | 4.54 | kW/lbm
motor | n_engines | 2
motor | k | 125.687
motor | RPMin | 12240 | rpm
motor | RPMout | 1200 | rpm
turbine | k | 125.687
turbine | RPMin | 30000 | rpm
turbine | RPMout | 1200 | rpm
tms | motor_efficiency | 0.95
tms | gearbox_heat | 2500 | W
tms | turbine_heat_per_nac | 15000 | W
tms | specific_cooling_capacity_em_tms | 3.285 | kW/kg
tms | specific_cooling_capacity_turbine_tms | 1.64 | kW/kg
tms | specific_cooling_capacity_battery_tms | 0.8459 | kW/kg