## mission_analysis_17100lbm_4turb
time_min | phase_name | altitude_ft | range_NM | eas_knots | tas_knots | vs_ft_min | cl | cd_total |  | cd0 | cd_lift | lift_N | total_thrust_N | drag_N | weight_kg | gamma_percent | total_em_power_kW | total_gt_power_kW | total_fuel_flow_kg_h | fuel_used_kg | total_shaft_power_kW | phase_duration_min | string1_soc | string2_soc | string3_soc | string4_soc | string1_pack_voltage_V | string2_pack_voltage_V | string3_pack_voltage_V | string4_pack_voltage_V | string1_pack_current_A | string2_pack_current_A | string3_pack_current_A | string4_pack_current_A | string1_cell_voltage_V | string2_cell_voltage_V | string3_cell_voltage_V | string4_cell_voltage_V | string1_cell_power_W | string2_cell_power_W | string3_cell_power_W | string4_cell_power_W | string1_cell_current_A | string2_cell_current_A | string3_cell_current_A | string4_cell_current_A | string1_cell_ocv_V | string2_cell_ocv_V | string3_cell_ocv_V | string4_cell_ocv_V | string1_batt_power_kW | string2_batt_power_kW | string3_batt_power_kW | string4_batt_power_kW | gearbox_power_in_nacelle1_kW | gearbox_power_in_nacelle2_kW | gearbox_power_in_nacelle3_kW | gearbox_power_in_nacelle4_kW | gearbox_power_out_nacelle1_kW | gearbox_power_out_nacelle2_kW | gearbox_power_out_nacelle3_kW | gearbox_power_out_nacelle4_kW | nacelle1_em_efficiency | nacelle2_em_efficiency | nacelle3_em_efficiency | nacelle4_em_efficiency | nacelle1_thrust_N |  | nacelle2_thrust_N | nacelle3_thrust_N | nacelle4_thrust_N | nacelle1_shaft_power_kW | nacelle2_shaft_power_kW | nacelle3_shaft_power_kW | nacelle4_shaft_power_kW | nacelle1_throttle | nacelle2_throttle | nacelle3_throttle | nacelle4_throttle | nacelle1_gt_power_kW | nacelle2_gt_power_kW | nacelle3_gt_power_kW | nacelle4_gt_power_kW | nacelle1_gt_throttle | nacelle2_gt_throttle | nacelle3_gt_throttle | nacelle4_gt_throttle | nacelle1_jet_thrust_N | nacelle2_jet_thrust_N | nacelle3_jet_thrust_N | nacelle4_jet_thrust_N | nacelle1_em_power_kW | nacelle2_em_power_kW | nacelle3_em_power_kW | nacelle4_em_power_kW | nacelle1_em_throttle | nacelle2_em_throttle | nacelle3_em_throttle | nacelle4_em_throttle | nacelle1_fuel_flow_kg_h | nacelle2_fuel_flow_kg_h | nacelle3_fuel_flow_kg_h | nacelle4_fuel_flow_kg_h | nacelle1_adv_ratio | nacelle2_adv_ratio | nacelle3_adv_ratio | nacelle4_adv_ratio | nacelle1_cp | nacelle2_cp | nacelle3_cp | nacelle4_cp | nacelle1_eta_calc | nacelle2_eta_calc | nacelle3_eta_calc | nacelle4_eta_calc | nacelle1_eta | nacelle2_eta | nacelle3_eta | nacelle4_eta
0 | taxi | 0 | 0 | 25 | 25.0007 | 0 | [6 empty] | 275.4818 |  | 39113.4622 | 0 | 60 | 0 | 0 | 0 | 60 |  | 0.9 | 0.9 | 0.9 | 0.9 | 853.9988 | 853.9988 | 853.9988 | 853.9988 | 41.5611 | 41.5611 | 41.5611 | 41.5611 | 4.0667 | 4.0667 | 4.0667 | 4.0667 | 1.512 | 1.512 | 1.512 | 1.512 | 0.37108 | 0.37108 | 0.37108 | 0.37108 | 4.072 | 4.072 | 4.072 | 4.072 | 35.5615 | 35.5615 | 35.5615 | 35.5615 | 15 | 15 | 15 | 15 | 4.0831 | 4.0831 | 4.0831 | 4.0831 | 0.8305 | 0.8305 | 0.8305 | 0.8305 | 68.8705 | 275.4818 | 68.8705 | 68.8705 | 68.8705 | 15 | 15 | 15 | 15 | 0.0080461 | 0.0080461 | 0.0080461 | 0.0080461 | 0 | 0 | 0 | 0 | 0 | 0 | 0 | 0 | 0.00068716 | 0.00068716 | 0.00068716 | 0.00068716 | 15 | 15 | 15 | 15 | 0.012469 | 0.012469 | 0.012469 | 0.012469 | 0 | 0 | 0 | 0 | 0.19732 | 0.19732 | 0.19732 | 0.19732 | 0.00076664 | 0.00076664 | 0.00076664 | 0.00076664 | 0.3 | 0.3 | 0.3 | 0.3 | 0.3 | 0.3 | 0.3 | 0.3
0.5 | taxi | 0 | 0.20834 | 25 | 25.0007 | 0 | [6 empty] | 275.4818 |  | 39113.4622 | 0 | 60 | 0 | 0 | 0 | 60 |  | 0.89946 | 0.89946 | 0.89946 | 0.89946 | 853.9358 | 853.9358 | 853.9358 | 853.9358 | 41.5616 | 41.5616 | 41.5616 | 41.5616 | 4.0664 | 4.0664 | 4.0664 | 4.0664 | 1.512 | 1.512 | 1.512 | 1.512 | 0.37109 | 0.37109 | 0.37109 | 0.37109 | 4.0719 | 4.0719 | 4.0719 | 4.0719 | 35.5615 | 35.5615 | 35.5615 | 35.5615 | 15 | 15 | 15 | 15 | 4.0831 | 4.0831 | 4.0831 | 4.0831 | 0.8305 | 0.8305 | 0.8305 | 0.8305 | 68.8705 | 275.4818 | 68.8705 | 68.8705 | 68.8705 | 15 | 15 | 15 | 15 | 0.0080461 | 0.0080461 | 0.0080461 | 0.0080461 | 0 | 0 | 0 | 0 | 0 | 0 | 0 | 0 | 0.00068716 | 0.00068716 | 0.00068716 | 0.00068716 | 15 | 15 | 15 | 15 | 0.012469 | 0.012469 | 0.012469 | 0.012469 | 0 | 0 | 0 | 0 | 0.19732 | 0.19732 | 0.19732 | 0.19732 | 0.00076664 | 0.00076664 | 0.00076664 | 0.00076664 | 0.3 | 0.3 | 0.3 | 0.3 | 0.3 | 0.3 | 0.3 | 0.3
1 | taxi | 0 | 0.41668 | 25 | 25.0007 | 0 | [6 empty] | 275.4818 |  | 39113.4622 | 0 | 60 | 0 | 0 | 0 | 60 |  | 0.89892 | 0.89892 | 0.89892 | 0.89892 | 853.8709 | 853.8709 | 853.8709 | 853.8709 | 41.5622 | 41.5622 | 41.5622 | 41.5622 | 4.0661 | 4.0661 | 4.0661 | 4.0661 | 1.512 | 1.512 | 1.512 | 1.512 | 0.37109 | 0.37109 | 0.37109 | 0.37109 | 4.0717 | 4.0717 | 4.0717 | 4.0717 | 35.5615 | 35.5615 | 35.5615 | 35.5615 | 15 | 15 | 15 | 15 | 4.0831 | 4.0831 | 4.0831 | 4.0831 | 0.8305 | 0.8305 | 0.8305 | 0.8305 | 68.8705 | 275.4818 | 68.8705 | 68.8705 | 68.8705 | 15 | 15 | 15 | 15 | 0.0080461 | 0.0080461 | 0.0080461 | 0.0080461 | 0 | 0 | 0 | 0 | 0 | 0 | 0 | 0 | 0.00068716 | 0.00068716 | 0.00068716 | 0.00068716 | 15 | 15 | 15 | 15 | 0.012469 | 0.012469 | 0.012469 | 0.012469 | 0 | 0 | 0 | 0 | 0.19732 | 0.19732 | 0.19732 | 0.19732 | 0.00076664 | 0.00076664 | 0.00076664 | 0.00076664 | 0.3 | 0.3 | 0.3 | 0.3 | 0.3 | 0.3 | 0.3 | 0.3
1.5 | taxi | 0 | 0.62502 | 25 | 25.0007 | 0 | [6 empty] | 275.4818 |  | 39113.4622 | 0 | 60 | 0 | 0 | 0 | 60 |  | 0.89839 | 0.89839 | 0.89839 | 0.89839 | 853.8042 | 853.8042 | 853.8042 | 853.8042 | 41.5631 | 41.5631 | 41.5631 | 41.5631 | 4.0657 | 4.0657 | 4.0657 | 4.0657 | 1.512 | 1.512 | 1.512 | 1.512 | 0.3711 | 0.3711 | 0.3711 | 0.3711 | 4.0716 | 4.0716 | 4.0716 | 4.0716 | 35.5615 | 35.5615 | 35.5615 | 35.5615 | 15 | 15 | 15 | 15 | 4.0831 | 4.0831 | 4.0831 | 4.0831 | 0.8305 | 0.8305 | 0.8305 | 0.8305 | 68.8705 | 275.4818 | 68.8705 | 68.8705 | 68.8705 | 15 | 15 | 15 | 15 | 0.0080461 | 0.0080461 | 0.0080461 | 0.0080461 | 0 | 0 | 0 | 0 | 0 | 0 | 0 | 0 | 0.00068716 | 0.00068716 | 0.00068716 | 0.00068716 | 15 | 15 | 15 | 15 | 0.012469 | 0.012469 | 0.012469 | 0.012469 | 0 | 0 | 0 | 0 | 0.19732 | 0.19732 | 0.19732 | 0.19732 | 0.00076664 | 0.00076664 | 0.00076664 | 0.00076664 | 0.3 | 0.3 | 0.3 | 0.3 | 0.3 | 0.3 | 0.3 | 0.3
2 | taxi | 0 | 0.83336 | 25 | 25.0007 | 0 | [6 empty] | 275.4818 |  | 39113.4622 | 0 | 60 | 0 | 0 | 0 | 60 |  | 0.89785 | 0.89785 | 0.89785 | 0.89785 | 853.7356 | 853.7356 | 853.7356 | 853.7356 | 41.5642 | 41.5642 | 41.5642 | 41.5642 | 4.0654 | 4.0654 | 4.0654 | 4.0654 | 1.512 | 1.512 | 1.512 | 1.512 | 0.37111 | 0.37111 | 0.37111 | 0.37111 | 4.0714 | 4.0714 | 4.0714 | 4.0714 | 35.5615 | 35.5615 | 35.5615 | 35.5615 | 15 | 15 | 15 | 15 | 4.0831 | 4.0831 | 4.0831 | 4.0831 | 0.8305 | 0.8305 | 0.8305 | 0.8305 | 68.8705 | 275.4818 | 68.8705 | 68.8705 | 68.8705 | 15 | 15 | 15 | 15 | 0.0080461 | 0.0080461 | 0.0080461 | 0.0080461 | 0 | 0 | 0 | 0 | 0 | 0 | 0 | 0 | 0.00068716 | 0.00068716 | 0.00068716 | 0.00068716 | 15 | 15 | 15 | 15 | 0.012469 | 0.012469 | 0.012469 | 0.012469 | 0 | 0 | 0 | 0 | 0.19732 | 0.19732 | 0.19732 | 0.19732 | 0.00076664 | 0.00076664 | 0.00076664 | 0.00076664 | 0.3 | 0.3 | 0.3 | 0.3 | 0.3 | 0.3 | 0.3 | 0.3
2.5 | taxi | 0 | 1.0417 | 25 | 25.0007 | 0 | [6 empty] | 275.4818 |  | 39113.4622 | 0 | 60 | 0 | 0 | 0 | 60 |  | 0.89731 | 0.89731 | 0.89731 | 0.89731 | 853.6652 | 853.6652 | 853.6652 | 853.6652 | 41.5655 | 41.5655 | 41.5655 | 41.5655 | 4.0651 | 4.0651 | 4.0651 | 4.0651 | 1.512 | 1.512 | 1.512 | 1.512 | 0.37112 | 0.37112 | 0.37112 | 0.37112 | 4.0711 | 4.0711 | 4.0711 | 4.0711 | 35.5615 | 35.5615 | 35.5615 | 35.5615 | 15 | 15 | 15 | 15 | 4.0831 | 4.0831 | 4.0831 | 4.0831 | 0.8305 | 0.8305 | 0.8305 | 0.8305 | 68.8705 | 275.4818 | 68.8705 | 68.8705 | 68.8705 | 15 | 15 | 15 | 15 | 0.0080461 | 0.0080461 | 0.0080461 | 0.0080461 | 0 | 0 | 0 | 0 | 0 | 0 | 0 | 0 | 0.00068716 | 0.00068716 | 0.00068716 | 0.00068716 | 15 | 15 | 15 | 15 | 0.012469 | 0.012469 | 0.012469 | 0.012469 | 0 | 0 | 0 | 0 | 0.19732 | 0.19732 | 0.19732 | 0.19732 | 0.00076664 | 0.00076664 | 0.00076664 | 0.00076664 | 0.3 | 0.3 | 0.3 | 0.3 | 0.3 | 0.3 | 0.3 | 0.3
3 | taxi | 0 | 1.25 | 25 | 25.0007 | 0 | [6 empty] | 275.4818 |  | 39113.4622 | 0 | 60 | 0 | 0 | 0 | 60 |  | 0.89677 | 0.89677 | 0.89677 | 0.89677 | 853.5931 | 853.5931 | 853.5931 | 853.5931 | 41.5669 | 41.5669 | 41.5669 | 41.5669 | 4.0647 | 4.0647 | 4.0647 | 4.0647 | 1.512 | 1.512 | 1.512 | 1.512 | 0.37113 | 0.37113 | 0.37113 | 0.37113 | 4.0709 | 4.0709 | 4.0709 | 4.0709 | 35.5615 | 35.5615 | 35.5615 | 35.5615 | 15 | 15 | 15 | 15 | 4.0831 | 4.0831 | 4.0831 | 4.0831 | 0.8305 | 0.8305 | 0.8305 | 0.8305 | 68.8705 | 275.4818 | 68.8705 | 68.8705 | 68.8705 | 15 | 15 | 15 | 15 | 0.0080461 | 0.0080461 | 0.0080461 | 0.0080461 | 0 | 0 | 0 | 0 | 0 | 0 | 0 | 0 | 0.00068716 | 0.00068716 | 0.00068716 | 0.00068716 | 15 | 15 | 15 | 15 | 0.012469 | 0.012469 | 0.012469 | 0.012469 | 0 | 0 | 0 | 0 | 0.19732 | 0.19732 | 0.19732 | 0.19732 | 0.00076664 | 0.00076664 | 0.00076664 | 0.00076664 | 0.3 | 0.3 | 0.3 | 0.3 | 0.3 | 0.3 | 0.3 | 0.3
3.5 | taxi | 0 | 1.4584 | 25 | 25.0007 | 0 | [6 empty] | 275.4818 |  | 39113.4622 | 0 | 60 | 0 | 0 | 0 | 60 |  | 0.89624 | 0.89624 | 0.89624 | 0.89624 | 853.5191 | 853.5191 | 853.5191 | 853.5191 | 41.5686 | 41.5686 | 41.5686 | 41.5686 | 4.0644 | 4.0644 | 4.0644 | 4.0644 | 1.512 | 1.512 | 1.512 | 1.512 | 0.37115 | 0.37115 | 0.37115 | 0.37115 | 4.0706 | 4.0706 | 4.0706 | 4.0706 | 35.5615 | 35.5615 | 35.5615 | 35.5615 | 15 | 15 | 15 | 15 | 4.0831 | 4.0831 | 4.0831 | 4.0831 | 0.8305 | 0.8305 | 0.8305 | 0.8305 | 68.8705 | 275.4818 | 68.8705 | 68.8705 | 68.8705 | 15 | 15 | 15 | 15 | 0.0080461 | 0.0080461 | 0.0080461 | 0.0080461 | 0 | 0 | 0 | 0 | 0 | 0 | 0 | 0 | 0.00068716 | 0.00068716 | 0.00068716 | 0.00068716 | 15 | 15 | 15 | 15 | 0.012469 | 0.012469 | 0.012469 | 0.012469 | 0 | 0 | 0 | 0 | 0.19732 | 0.19732 | 0.19732 | 0.19732 | 0.00076664 | 0.00076664 | 0.00076664 | 0.00076664 | 0.3 | 0.3 | 0.3 | 0.3 | 0.3 | 0.3 | 0.3 | 0.3
4 | taxi | 0 | 1.6667 | 25 | 25.0007 | 0 | [6 empty] | 275.4818 |  | 39113.4622 | 0 | 60 | 0 | 0 | 0 | 60 |  | 0.8957 | 0.8957 | 0.8957 | 0.8957 | 853.4434 | 853.4434 | 853.4434 | 853.4434 | 41.5705 | 41.5705 | 41.5705 | 41.5705 | 4.064 | 4.064 | 4.064 | 4.064 | 1.512 | 1.512 | 1.512 | 1.512 | 0.37116 | 0.37116 | 0.37116 | 0.37116 | 4.0703 | 4.0703 | 4.0703 | 4.0703 | 35.5615 | 35.5615 | 35.5615 | 35.5615 | 15 | 15 | 15 | 15 | 4.0831 | 4.0831 | 4.0831 | 4.0831 | 0.8305 | 0.8305 | 0.8305 | 0.8305 | 68.8705 | 275.4818 | 68.8705 | 68.8705 | 68.8705 | 15 | 15 | 15 | 15 | 0.0080461 | 0.0080461 | 0.0080461 | 0.0080461 | 0 | 0 | 0 | 0 | 0 | 0 | 0 | 0 | 0.00068716 | 0.00068716 | 0.00068716 | 0.00068716 | 15 | 15 | 15 | 15 | 0.012469 | 0.012469 | 0.012469 | 0.012469 | 0 | 0 | 0 | 0 | 0.19732 | 0.19732 | 0.19732 | 0.19732 | 0.00076664 | 0.00076664 | 0.00076664 | 0.00076664 | 0.3 | 0.3 | 0.3 | 0.3 | 0.3 | 0.3 | 0.3 | 0.3
4.5 | taxi | 0 | 1.875 | 25 | 25.0007 | 0 | [6 empty] | 275.4818 |  | 39113.4622 | 0 | 60 | 0 | 0 | 0 | 60 |  | 0.89516 | 0.89516 | 0.89516 | 0.89516 | 853.3661 | 853.3661 | 853.3661 | 853.3661 | 41.5725 | 41.5725 | 41.5725 | 41.5725 | 4.0636 | 4.0636 | 4.0636 | 4.0636 | 1.512 | 1.512 | 1.512 | 1.512 | 0.37118 | 0.37118 | 0.37118 | 0.37118 | 4.07 | 4.07 | 4.07 | 4.07 | 35.5615 | 35.5615 | 35.5615 | 35.5615 | 15 | 15 | 15 | 15 | 4.0831 | 4.0831 | 4.0831 | 4.0831 | 0.8305 | 0.8305 | 0.8305 | 0.8305 | 68.8705 | 275.4818 | 68.8705 | 68.8705 | 68.8705 | 15 | 15 | 15 | 15 | 0.0080461 | 0.0080461 | 0.0080461 | 0.0080461 | 0 | 0 | 0 | 0 | 0 | 0 | 0 | 0 | 0.00068716 | 0.00068716 | 0.00068716 | 0.00068716 | 15 | 15 | 15 | 15 | 0.012469 | 0.012469 | 0.012469 | 0.012469 | 0 | 0 | 0 | 0 | 0.19732 | 0.19732 | 0.19732 | 0.19732 | 0.00076664 | 0.00076664 | 0.00076664 | 0.00076664 | 0.3 | 0.3 | 0.3 | 0.3 | 0.3 | 0.3 | 0.3 | 0.3
5 | taxi | 0 | 2.0834 | 25 | 25.0007 | 0 | [6 empty] | 275.4818 |  | 39113.4622 | 0 | 60 | 0 | 0 | 0 | 60 |  | 0.89462 | 0.89462 | 0.89462 | 0.89462 | 853.287 | 853.287 | 853.287 | 853.287 | 41.5748 | 41.5748 | 41.5748 | 41.5748 | 4.0633 | 4.0633 | 4.0633 | 4.0633 | 1.512 | 1.512 | 1.512 | 1.512 | 0.3712 | 0.3712 | 0.3712 | 0.3712 | 4.0697 | 4.0697 | 4.0697 | 4.0697 | 35.5615 | 35.5615 | 35.5615 | 35.5615 | 15 | 15 | 15 | 15 | 4.0831 | 4.0831 | 4.0831 | 4.0831 | 0.8305 | 0.8305 | 0.8305 | 0.8305 | 68.8705 | 275.4818 | 68.8705 | 68.8705 | 68.8705 | 15 | 15 | 15 | 15 | 0.0080461 | 0.0080461 | 0.0080461 | 0.0080461 | 0 | 0 | 0 | 0 | 0 | 0 | 0 | 0 | 0.00068716 | 0.00068716 | 0.00068716 | 0.00068716 | 15 | 15 | 15 | 15 | 0.012469 | 0.012469 | 0.012469 | 0.012469 | 0 | 0 | 0 | 0 | 0.19732 | 0.19732 | 0.19732 | 0.19732 | 0.00076664 | 0.00076664 | 0.00076664 | 0.00076664 | 0.3 | 0.3 | 0.3 | 0.3 | 0.3 | 0.3 | 0.3 | 0.3
5.5 | taxi | 0 | 2.2917 | 25 | 25.0007 | 0 | [6 empty] | 275.4818 |  | 39113.4622 | 0 | 60 | 0 | 0 | 0 | 60 |  | 0.89408 | 0.89408 | 0.89408 | 0.89408 | 853.2063 | 853.2063 | 853.2063 | 853.2063 | 41.5772 | 41.5772 | 41.5772 | 41.5772 | 4.0629 | 4.0629 | 4.0629 | 4.0629 | 1.512 | 1.512 | 1.512 | 1.512 | 0.37122 | 0.37122 | 0.37122 | 0.37122 | 4.0694 | 4.0694 | 4.0694 | 4.0694 | 35.5615 | 35.5615 | 35.5615 | 35.5615 | 15 | 15 | 15 | 15 | 4.0831 | 4.0831 | 4.0831 | 4.0831 | 0.8305 | 0.8305 | 0.8305 | 0.8305 | 68.8705 | 275.4818 | 68.8705 | 68.8705 | 68.8705 | 15 | 15 | 15 | 15 | 0.0080461 | 0.0080461 | 0.0080461 | 0.0080461 | 0 | 0 | 0 | 0 | 0 | 0 | 0 | 0 | 0.00068716 | 0.00068716 | 0.00068716 | 0.00068716 | 15 | 15 | 15 | 15 | 0.012469 | 0.012469 | 0.012469 | 0.012469 | 0 | 0 | 0 | 0 | 0.19732 | 0.19732 | 0.19732 | 0.19732 | 0.00076664 | 0.00076664 | 0.00076664 | 0.00076664 | 0.3 | 0.3 | 0.3 | 0.3 | 0.3 | 0.3 | 0.3 | 0.3
6 | taxi | 0 | 2.5001 | 25 | 25.0007 | 0 | [6 empty] | 275.4818 |  | 39113.4622 | 0 | 60 | 0 | 0 | 0 | 60 |  | 0.89355 | 0.89355 | 0.89355 | 0.89355 | 853.124 | 853.124 | 853.124 | 853.124 | 41.5798 | 41.5798 | 41.5798 | 41.5798 | 4.0625 | 4.0625 | 4.0625 | 4.0625 | 1.512 | 1.512 | 1.512 | 1.512 | 0.37125 | 0.37125 | 0.37125 | 0.37125 | 4.069 | 4.069 | 4.069 | 4.069 | 35.5615 | 35.5615 | 35.5615 | 35.5615 | 15 | 15 | 15 | 15 | 4.0831 | 4.0831 | 4.0831 | 4.0831 | 0.8305 | 0.8305 | 0.8305 | 0.8305 | 68.8705 | 275.4818 | 68.8705 | 68.8705 | 68.8705 | 15 | 15 | 15 | 15 | 0.0080461 | 0.0080461 | 0.0080461 | 0.0080461 | 0 | 0 | 0 | 0 | 0 | 0 | 0 | 0 | 0.00068716 | 0.00068716 | 0.00068716 | 0.00068716 | 15 | 15 | 15 | 15 | 0.012469 | 0.012469 | 0.012469 | 0.012469 | 0 | 0 | 0 | 0 | 0.19732 | 0.19732 | 0.19732 | 0.19732 | 0.00076664 | 0.00076664 | 0.00076664 | 0.00076664 | 0.3 | 0.3 | 0.3 | 0.3 | 0.3 | 0.3 | 0.3 | 0.3
6.5 | taxi | 0 | 2.7084 | 25 | 25.0007 | 0 | [6 empty] | 275.4818 |  | 39113.4622 | 0 | 60 | 0 | 0 | 0 | 60 |  | 0.89301 | 0.89301 | 0.89301 | 0.89301 | 853.0401 | 853.0401 | 853.0401 | 853.0401 | 41.5826 | 41.5826 | 41.5826 | 41.5826 | 4.0621 | 4.0621 | 4.0621 | 4.0621 | 1.512 | 1.512 | 1.512 | 1.512 | 0.37127 | 0.37127 | 0.37127 | 0.37127 | 4.0686 | 4.0686 | 4.0686 | 4.0686 | 35.5615 | 35.5615 | 35.5615 | 35.5615 | 15 | 15 | 15 | 15 | 4.0831 | 4.0831 | 4.0831 | 4.0831 | 0.8305 | 0.8305 | 0.8305 | 0.8305 | 68.8705 | 275.4818 | 68.8705 | 68.8705 | 68.8705 | 15 | 15 | 15 | 15 | 0.0080461 | 0.0080461 | 0.0080461 | 0.0080461 | 0 | 0 | 0 | 0 | 0 | 0 | 0 | 0 | 0.00068716 | 0.00068716 | 0.00068716 | 0.00068716 | 15 | 15 | 15 | 15 | 0.012469 | 0.012469 | 0.012469 | 0.012469 | 0 | 0 | 0 | 0 | 0.19732 | 0.19732 | 0.19732 | 0.19732 | 0.00076664 | 0.00076664 | 0.00076664 | 0.00076664 | 0.3 | 0.3 | 0.3 | 0.3 | 0.3 | 0.3 | 0.3 | 0.3
7 | taxi | 0 | 2.9167 | 25 | 25.0007 | 0 | [6 empty] | 275.4818 |  | 39113.4622 | 0 | 60 | 0 | 0 | 0 | 60 |  | 0.89247 | 0.89247 | 0.89247 | 0.89247 | 852.9547 | 852.9547 | 852.9547 | 852.9547 | 41.5856 | 41.5856 | 41.5856 | 41.5856 | 4.0617 | 4.0617 | 4.0617 | 4.0617 | 1.512 | 1.512 | 1.512 | 1.512 | 0.3713 | 0.3713 | 0.3713 | 0.3713 | 4.0682 | 4.0682 | 4.0682 | 4.0682 | 35.5615 | 35.5615 | 35.5615 | 35.5615 | 15 | 15 | 15 | 15 | 4.0831 | 4.0831 | 4.0831 | 4.0831 | 0.8305 | 0.8305 | 0.8305 | 0.8305 | 68.8705 | 275.4818 | 68.8705 | 68.8705 | 68.8705 | 15 | 15 | 15 | 15 | 0.0080461 | 0.0080461 | 0.0080461 | 0.0080461 | 0 | 0 | 0 | 0 | 0 | 0 | 0 | 0 | 0.00068716 | 0.00068716 | 0.00068716 | 0.00068716 | 15 | 15 | 15 | 15 | 0.012469 | 0.012469 | 0.012469 | 0.012469 | 0 | 0 | 0 | 0 | 0.19732 | 0.19732 | 0.19732 | 0.19732 | 0.00076664 | 0.00076664 | 0.00076664 | 0.00076664 | 0.3 | 0.3 | 0.3 | 0.3 | 0.3 | 0.3 | 0.3 | 0.3
7.5 | taxi | 0 | 3.1251 | 25 | 25.0007 | 0 | [6 empty] | 275.4818 |  | 39113.4622 | 0 | 60 | 0 | 0 | 0 | 60 |  | 0.89193 | 0.89193 | 0.89193 | 0.89193 | 852.8678 | 852.8678 | 852.8678 | 852.8678 | 41.5888 | 41.5888 | 41.5888 | 41.5888 | 4.0613 | 4.0613 | 4.0613 | 4.0613 | 1.512 | 1.512 | 1.512 | 1.512 | 0.37133 | 0.37133 | 0.37133 | 0.37133 | 4.0678 | 4.0678 | 4.0678 | 4.0678 | 35.5615 | 35.5615 | 35.5615 | 35.5615 | 15 | 15 | 15 | 15 | 4.0831 | 4.0831 | 4.0831 | 4.0831 | 0.8305 | 0.8305 | 0.8305 | 0.8305 | 68.8705 | 275.4818 | 68.8705 | 68.8705 | 68.8705 | 15 | 15 | 15 | 15 | 0.0080461 | 0.0080461 | 0.0080461 | 0.0080461 | 0 | 0 | 0 | 0 | 0 | 0 | 0 | 0 | 0.00068716 | 0.00068716 | 0.00068716 | 0.00068716 | 15 | 15 | 15 | 15 | 0.012469 | 0.012469 | 0.012469 | 0.012469 | 0 | 0 | 0 | 0 | 0.19732 | 0.19732 | 0.19732 | 0.19732 | 0.00076664 | 0.00076664 | 0.00076664 | 0.00076664 | 0.3 | 0.3 | 0.3 | 0.3 | 0.3 | 0.3 | 0.3 | 0.3
8 | taxi | 0 | 3.3334 | 25 | 25.0007 | 0 | [6 empty] | 275.4818 |  | 39113.4622 | 0 | 60 | 0 | 0 | 0 | 60 |  | 0.89139 | 0.89139 | 0.89139 | 0.89139 | 852.7795 | 852.7795 | 852.7795 | 852.7795 | 41.5921 | 41.5921 | 41.5921 | 41.5921 | 4.0609 | 4.0609 | 4.0609 | 4.0609 | 1.512 | 1.512 | 1.512 | 1.512 | 0.37136 | 0.37136 | 0.37136 | 0.37136 | 4.0674 | 4.0674 | 4.0674 | 4.0674 | 35.5615 | 35.5615 | 35.5615 | 35.5615 | 15 | 15 | 15 | 15 | 4.0831 | 4.0831 | 4.0831 | 4.0831 | 0.8305 | 0.8305 | 0.8305 | 0.8305 | 68.8705 | 275.4818 | 68.8705 | 68.8705 | 68.8705 | 15 | 15 | 15 | 15 | 0.0080461 | 0.0080461 | 0.0080461 | 0.0080461 | 0 | 0 | 0 | 0 | 0 | 0 | 0 | 0 | 0.00068716 | 0.00068716 | 0.00068716 | 0.00068716 | 15 | 15 | 15 | 15 | 0.012469 | 0.012469 | 0.012469 | 0.012469 | 0 | 0 | 0 | 0 | 0.19732 | 0.19732 | 0.19732 | 0.19732 | 0.00076664 | 0.00076664 | 0.00076664 | 0.00076664 | 0.3 | 0.3 | 0.3 | 0.3 | 0.3 | 0.3 | 0.3 | 0.3
8.5 | taxi | 0 | 3.5418 | 25 | 25.0007 | 0 | [6 empty] | 275.4818 |  | 39113.4622 | 0 | 60 | 0 | 0 | 0 | 60 |  | 0.89085 | 0.89085 | 0.89085 | 0.89085 | 852.6897 | 852.6897 | 852.6897 | 852.6897 | 41.5957 | 41.5957 | 41.5957 | 41.5957 | 4.0604 | 4.0604 | 4.0604 | 4.0604 | 1.512 | 1.512 | 1.512 | 1.512 | 0.37139 | 0.37139 | 0.37139 | 0.37139 | 4.0669 | 4.0669 | 4.0669 | 4.0669 | 35.5615 | 35.5615 | 35.5615 | 35.5615 | 15 | 15 | 15 | 15 | 4.0831 | 4.0831 | 4.0831 | 4.0831 | 0.8305 | 0.8305 | 0.8305 | 0.8305 | 68.8705 | 275.4818 | 68.8705 | 68.8705 | 68.8705 | 15 | 15 | 15 | 15 | 0.0080461 | 0.0080461 | 0.0080461 | 0.0080461 | 0 | 0 | 0 | 0 | 0 | 0 | 0 | 0 | 0.00068716 | 0.00068716 | 0.00068716 | 0.00068716 | 15 | 15 | 15 | 15 | 0.012469 | 0.012469 | 0.012469 | 0.012469 | 0 | 0 | 0 | 0 | 0.19732 | 0.19732 | 0.19732 | 0.19732 | 0.00076664 | 0.00076664 | 0.00076664 | 0.00076664 | 0.3 | 0.3 | 0.3 | 0.3 | 0.3 | 0.3 | 0.3 | 0.3
9 | taxi | 0 | 3.7501 | 25 | 25.0007 | 0 | [6 empty] | 275.4818 |  | 39113.4622 | 0 | 60 | 0 | 0 | 0 | 60 |  | 0.89032 | 0.89032 | 0.89032 | 0.89032 | 852.5986 | 852.5986 | 852.5986 | 852.5986 | 41.5993 | 41.5993 | 41.5993 | 41.5993 | 4.06 | 4.06 | 4.06 | 4.06 | 1.512 | 1.512 | 1.512 | 1.512 | 0.37142 | 0.37142 | 0.37142 | 0.37142 | 4.0665 | 4.0665 | 4.0665 | 4.0665 | 35.5615 | 35.5615 | 35.5615 | 35.5615 | 15 | 15 | 15 | 15 | 4.0831 | 4.0831 | 4.0831 | 4.0831 | 0.8305 | 0.8305 | 0.8305 | 0.8305 | 68.8705 | 275.4818 | 68.8705 | 68.8705 | 68.8705 | 15 | 15 | 15 | 15 | 0.0080461 | 0.0080461 | 0.0080461 | 0.0080461 | 0 | 0 | 0 | 0 | 0 | 0 | 0 | 0 | 0.00068716 | 0.00068716 | 0.00068716 | 0.00068716 | 15 | 15 | 15 | 15 | 0.012469 | 0.012469 | 0.012469 | 0.012469 | 0 | 0 | 0 | 0 | 0.19732 | 0.19732 | 0.19732 | 0.19732 | 0.00076664 | 0.00076664 | 0.00076664 | 0.00076664 | 0.3 | 0.3 | 0.3 | 0.3 | 0.3 | 0.3 | 0.3 | 0.3
9.5 | taxi | 0 | 3.9584 | 25 | 25.0007 | 0 | [6 empty] | 275.4818 |  | 39113.4622 | 0 | 60 | 0 | 0 | 0 | 60 |  | 0.88978 | 0.88978 | 0.88978 | 0.88978 | 852.5062 | 852.5062 | 852.5062 | 852.5062 | 41.6032 | 41.6032 | 41.6032 | 41.6032 | 4.0596 | 4.0596 | 4.0596 | 4.0596 | 1.512 | 1.512 | 1.512 | 1.512 | 0.37146 | 0.37146 | 0.37146 | 0.37146 | 4.066 | 4.066 | 4.066 | 4.066 | 35.5615 | 35.5615 | 35.5615 | 35.5615 | 15 | 15 | 15 | 15 | 4.0831 | 4.0831 | 4.0831 | 4.0831 | 0.8305 | 0.8305 | 0.8305 | 0.8305 | 68.8705 | 275.4818 | 68.8705 | 68.8705 | 68.8705 | 15 | 15 | 15 | 15 | 0.0080461 | 0.0080461 | 0.0080461 | 0.0080461 | 0 | 0 | 0 | 0 | 0 | 0 | 0 | 0 | 0.00068716 | 0.00068716 | 0.00068716 | 0.00068716 | 15 | 15 | 15 | 15 | 0.012469 | 0.012469 | 0.012469 | 0.012469 | 0 | 0 | 0 | 0 | 0.19732 | 0.19732 | 0.19732 | 0.19732 | 0.00076664 | 0.00076664 | 0.00076664 | 0.00076664 | 0.3 | 0.3 | 0.3 | 0.3 | 0.3 | 0.3 | 0.3 | 0.3
10 | taxi | 0 | 4.1668 | 25 | 25.0007 | 0 | [6 empty] | 275.4818 |  | 39113.4622 | 0 | 60 | 0 | 0 | 0 | 60 |  | 0.88924 | 0.88924 | 0.88924 | 0.88924 | 852.4125 | 852.4125 | 852.4125 | 852.4125 | 41.6072 | 41.6072 | 41.6072 | 41.6072 | 4.0591 | 4.0591 | 4.0591 | 4.0591 | 1.512 | 1.512 | 1.512 | 1.512 | 0.37149 | 0.37149 | 0.37149 | 0.37149 | 4.0655 | 4.0655 | 4.0655 | 4.0655 | 35.5615 | 35.5615 | 35.5615 | 35.5615 | 15 | 15 | 15 | 15 | 4.0831 | 4.0831 | 4.0831 | 4.0831 | 0.8305 | 0.8305 | 0.8305 | 0.8305 | 68.8705 | 275.4818 | 68.8705 | 68.8705 | 68.8705 | 15 | 15 | 15 | 15 | 0.0080461 | 0.0080461 | 0.0080461 | 0.0080461 | 0 | 0 | 0 | 0 | 0 | 0 | 0 | 0 | 0.00068716 | 0.00068716 | 0.00068716 | 0.00068716 | 15 | 15 | 15 | 15 | 0.012469 | 0.012469 | 0.012469 | 0.012469 | 0 | 0 | 0 | 0 | 0.19732 | 0.19732 | 0.19732 | 0.19732 | 0.00076664 | 0.00076664 | 0.00076664 | 0.00076664 | 0.3 | 0.3 | 0.3 | 0.3 | 0.3 | 0.3 | 0.3 | 0.3
10 | takeoff | 0 | 4.1668 | 25 | 25.0007 | 0 | [6 empty] | 130189.6588 |  | 39113.4622 | 0 | 7457 | 0 | 0 | 0 | 7457 |  | 0.88924 | 0.88924 | 0.88924 | 0.88924 | 779.6392 | 779.6392 | 779.6392 | 779.6392 | 2635.1679 | 2635.1679 | 2635.1679 | 2635.1679 | 3.7126 | 3.7126 | 3.7126 | 3.7126 | 86.9893 | 86.9893 | 86.9893 | 86.9893 | 23.5283 | 23.5283 | 23.5283 | 23.5283 | 4.0655 | 4.0655 | 4.0655 | 4.0655 | 2045.9888 | 2045.9888 | 2045.9888 | 2045.9888 | 1864.25 | 1864.25 | 1864.25 | 1864.25 | 1841.879 | 1841.879 | 1841.879 | 1841.879 | 0.91903 | 0.91903 | 0.91903 | 0.91903 | 32547.4147 | 130189.6588 | 32547.4147 | 32547.4147 | 32547.4147 | 1864.25 | 1864.25 | 1864.25 | 1864.25 | 1 | 1 | 1 | 1 | 0 | 0 | 0 | 0 | 0 | 0 | 0 | 0 | 0.00068716 | 0.00068716 | 0.00068716 | 0.00068716 | 1864.25 | 1864.25 | 1864.25 | 1864.25 | 0.81909 | 0.81909 | 0.81909 | 0.81909 | 0 | 0 | 0 | 0 | 0.16252 | 0.16252 | 0.16252 | 0.16252 | 0.19322 | 0.19322 | 0.19322 | 0.19322 | 0.23191 | 0.23191 | 0.23191 | 0.23191 | 0.23191 | 0.23191 | 0.23191 | 0.23191
10.05 | takeoff | 0 | 4.1896 | 29.75 | 29.7508 | 0 | [6 empty] | 130164.6632 |  | 39113.4622 | 0 | 7457 | 0 | 0 | 0 | 7457 |  | 0.88583 | 0.88583 | 0.88583 | 0.88583 | 779.0139 | 779.0139 | 779.0139 | 779.0139 | 2637.3414 | 2637.3414 | 2637.3414 | 2637.3414 | 3.7096 | 3.7096 | 3.7096 | 3.7096 | 86.9893 | 86.9893 | 86.9893 | 86.9893 | 23.5477 | 23.5477 | 23.5477 | 23.5477 | 4.0623 | 4.0623 | 4.0623 | 4.0623 | 2045.9888 | 2045.9888 | 2045.9888 | 2045.9888 | 1864.25 | 1864.25 | 1864.25 | 1864.25 | 1841.879 | 1841.879 | 1841.879 | 1841.879 | 0.91903 | 0.91903 | 0.91903 | 0.91903 | 32541.1658 | 130164.6632 | 32541.1658 | 32541.1658 | 32541.1658 | 1864.25 | 1864.25 | 1864.25 | 1864.25 | 1 | 1 | 1 | 1 | 0 | 0 | 0 | 0 | 0 | 0 | 0 | 0 | 0.000671 | 0.000671 | 0.000671 | 0.000671 | 1864.25 | 1864.25 | 1864.25 | 1864.25 | 0.81909 | 0.81909 | 0.81909 | 0.81909 | 0 | 0 | 0 | 0 | 0.1934 | 0.1934 | 0.1934 | 0.1934 | 0.19322 | 0.19322 | 0.19322 | 0.19322 | 0.27592 | 0.27592 | 0.27592 | 0.27592 | 0.27592 | 0.27592 | 0.27592 | 0.27592
10.1 | takeoff | 0 | 4.2164 | 34.5 | 34.5009 | 0 | [6 empty] | 129736.9227 |  | 39113.4622 | 0 | 7457 | 0 | 0 | 0 | 7457 |  | 0.88241 | 0.88241 | 0.88241 | 0.88241 | 778.3557 | 778.3557 | 778.3557 | 778.3557 | 2639.3568 | 2639.3568 | 2639.3568 | 2639.3568 | 3.7065 | 3.7065 | 3.7065 | 3.7065 | 86.9893 | 86.9893 | 86.9893 | 86.9893 | 23.5657 | 23.5657 | 23.5657 | 23.5657 | 4.0589 | 4.0589 | 4.0589 | 4.0589 | 2045.9888 | 2045.9888 | 2045.9888 | 2045.9888 | 1864.25 | 1864.25 | 1864.25 | 1864.25 | 1841.879 | 1841.879 | 1841.879 | 1841.879 | 0.91903 | 0.91903 | 0.91903 | 0.91903 | 32434.2307 | 129736.9227 | 32434.2307 | 32434.2307 | 32434.2307 | 1864.25 | 1864.25 | 1864.25 | 1864.25 | 1 | 1 | 1 | 1 | 0 | 0 | 0 | 0 | 0 | 0 | 0 | 0 | 0.00065483 | 0.00065483 | 0.00065483 | 0.00065483 | 1864.25 | 1864.25 | 1864.25 | 1864.25 | 0.81909 | 0.81909 | 0.81909 | 0.81909 | 0 | 0 | 0 | 0 | 0.22427 | 0.22427 | 0.22427 | 0.22427 | 0.19322 | 0.19322 | 0.19322 | 0.19322 | 0.31892 | 0.31892 | 0.31892 | 0.31892 | 0.31892 | 0.31892 | 0.31892 | 0.31892
10.15 | takeoff | 0 | 4.2471 | 39.25 | 39.251 | 0 | [6 empty] | 126709.1851 |  | 39113.4622 | 0 | 7457 | 0 | 0 | 0 | 7457 |  | 0.879 | 0.879 | 0.879 | 0.879 | 777.6785 | 777.6785 | 777.6785 | 777.6785 | 2641.2652 | 2641.2652 | 2641.2652 | 2641.2652 | 3.7032 | 3.7032 | 3.7032 | 3.7032 | 86.9893 | 86.9893 | 86.9893 | 86.9893 | 23.5827 | 23.5827 | 23.5827 | 23.5827 | 4.0555 | 4.0555 | 4.0555 | 4.0555 | 2045.9888 | 2045.9888 | 2045.9888 | 2045.9888 | 1864.25 | 1864.25 | 1864.25 | 1864.25 | 1841.879 | 1841.879 | 1841.879 | 1841.879 | 0.91903 | 0.91903 | 0.91903 | 0.91903 | 31677.2963 | 126709.1851 | 31677.2963 | 31677.2963 | 31677.2963 | 1864.25 | 1864.25 | 1864.25 | 1864.25 | 1 | 1 | 1 | 1 | 0 | 0 | 0 | 0 | 0 | 0 | 0 | 0 | 0.00063868 | 0.00063868 | 0.00063868 | 0.00063868 | 1864.25 | 1864.25 | 1864.25 | 1864.25 | 0.81909 | 0.81909 | 0.81909 | 0.81909 | 0 | 0 | 0 | 0 | 0.25515 | 0.25515 | 0.25515 | 0.25515 | 0.19322 | 0.19322 | 0.19322 | 0.19322 | 0.35436 | 0.35436 | 0.35436 | 0.35436 | 0.35436 | 0.35436 | 0.35436 | 0.35436
10.2 | takeoff | 0 | 4.2818 | 44 | 44.0012 | 0 | [6 empty] | 125744.4587 |  | 39113.4622 | 0 | 7457 | 0 | 0 | 0 | 7457 |  | 0.87558 | 0.87558 | 0.87558 | 0.87558 | 776.9966 | 776.9966 | 776.9966 | 776.9966 | 2643.1198 | 2643.1198 | 2643.1198 | 2643.1198 | 3.7 | 3.7 | 3.7 | 3.7 | 86.9893 | 86.9893 | 86.9893 | 86.9893 | 23.5993 | 23.5993 | 23.5993 | 23.5993 | 4.0525 | 4.0525 | 4.0525 | 4.0525 | 2045.9888 | 2045.9888 | 2045.9888 | 2045.9888 | 1864.25 | 1864.25 | 1864.25 | 1864.25 | 1841.879 | 1841.879 | 1841.879 | 1841.879 | 0.91903 | 0.91903 | 0.91903 | 0.91903 | 31436.1147 | 125744.4587 | 31436.1147 | 31436.1147 | 31436.1147 | 1864.25 | 1864.25 | 1864.25 | 1864.25 | 1 | 1 | 1 | 1 | 0 | 0 | 0 | 0 | 0 | 0 | 0 | 0 | 0.00062254 | 0.00062254 | 0.00062254 | 0.00062254 | 1864.25 | 1864.25 | 1864.25 | 1864.25 | 0.81909 | 0.81909 | 0.81909 | 0.81909 | 0 | 0 | 0 | 0 | 0.28603 | 0.28603 | 0.28603 | 0.28603 | 0.19322 | 0.19322 | 0.19322 | 0.19322 | 0.39423 | 0.39423 | 0.39423 | 0.39423 | 0.39423 | 0.39423 | 0.39423 | 0.39423
10.25 | takeoff | 0 | 4.3204 | 48.75 | 48.7513 | 0 | [6 empty] | 121994.2368 |  | 39113.4622 | 0 | 7457 | 0 | 0 | 0 | 7457 |  | 0.87216 | 0.87216 | 0.87216 | 0.87216 | 776.3234 | 776.3234 | 776.3234 | 776.3234 | 2644.967 | 2644.967 | 2644.967 | 2644.967 | 3.6968 | 3.6968 | 3.6968 | 3.6968 | 86.9893 | 86.9893 | 86.9893 | 86.9893 | 23.6158 | 23.6158 | 23.6158 | 23.6158 | 4.0496 | 4.0496 | 4.0496 | 4.0496 | 2045.9888 | 2045.9888 | 2045.9888 | 2045.9888 | 1864.25 | 1864.25 | 1864.25 | 1864.25 | 1841.879 | 1841.879 | 1841.879 | 1841.879 | 0.91903 | 0.91903 | 0.91903 | 0.91903 | 30498.5592 | 121994.2368 | 30498.5592 | 30498.5592 | 30498.5592 | 1864.25 | 1864.25 | 1864.25 | 1864.25 | 1 | 1 | 1 | 1 | 0 | 0 | 0 | 0 | 0 | 0 | 0 | 0 | 0.00060641 | 0.00060641 | 0.00060641 | 0.00060641 | 1864.25 | 1864.25 | 1864.25 | 1864.25 | 0.81909 | 0.81909 | 0.81909 | 0.81909 | 0 | 0 | 0 | 0 | 0.31691 | 0.31691 | 0.31691 | 0.31691 | 0.19322 | 0.19322 | 0.19322 | 0.19322 | 0.42376 | 0.42376 | 0.42376 | 0.42376 | 0.42376 | 0.42376 | 0.42376 | 0.42376
10.3 | takeoff | 0 | 4.363 | 53.5 | 53.5014 | 0 | [6 empty] | 122753.1458 |  | 39113.4622 | 0 | 7457 | 0 | 0 | 0 | 7457 |  | 0.86873 | 0.86873 | 0.86873 | 0.86873 | 775.6707 | 775.6707 | 775.6707 | 775.6707 | 2646.8365 | 2646.8365 | 2646.8365 | 2646.8365 | 3.6937 | 3.6937 | 3.6937 | 3.6937 | 86.9893 | 86.9893 | 86.9893 | 86.9893 | 23.6325 | 23.6325 | 23.6325 | 23.6325 | 4.0465 | 4.0465 | 4.0465 | 4.0465 | 2045.9888 | 2045.9888 | 2045.9888 | 2045.9888 | 1864.25 | 1864.25 | 1864.25 | 1864.25 | 1841.879 | 1841.879 | 1841.879 | 1841.879 | 0.91903 | 0.91903 | 0.91903 | 0.91903 | 30688.2864 | 122753.1458 | 30688.2864 | 30688.2864 | 30688.2864 | 1864.25 | 1864.25 | 1864.25 | 1864.25 | 1 | 1 | 1 | 1 | 0 | 0 | 0 | 0 | 0 | 0 | 0 | 0 | 0.00059028 | 0.00059028 | 0.00059028 | 0.00059028 | 1864.25 | 1864.25 | 1864.25 | 1864.25 | 0.81909 | 0.81909 | 0.81909 | 0.81909 | 0 | 0 | 0 | 0 | 0.34779 | 0.34779 | 0.34779 | 0.34779 | 0.19322 | 0.19322 | 0.19322 | 0.19322 | 0.46794 | 0.46794 | 0.46794 | 0.46794 | 0.46794 | 0.46794 | 0.46794 | 0.46794
10.35 | takeoff | 0 | 4.4096 | 58.25 | 58.2515 | 0 | [6 empty] | 120085.2233 |  | 39113.4622 | 0 | 7457 | 0 | 0 | 0 | 7457 |  | 0.86531 | 0.86531 | 0.86531 | 0.86531 | 775.0481 | 775.0481 | 775.0481 | 775.0481 | 2648.7346 | 2648.7346 | 2648.7346 | 2648.7346 | 3.6907 | 3.6907 | 3.6907 | 3.6907 | 86.9893 | 86.9893 | 86.9893 | 86.9893 | 23.6494 | 23.6494 | 23.6494 | 23.6494 | 4.0433 | 4.0433 | 4.0433 | 4.0433 | 2045.9888 | 2045.9888 | 2045.9888 | 2045.9888 | 1864.25 | 1864.25 | 1864.25 | 1864.25 | 1841.879 | 1841.879 | 1841.879 | 1841.879 | 0.91903 | 0.91903 | 0.91903 | 0.91903 | 30021.3058 | 120085.2233 | 30021.3058 | 30021.3058 | 30021.3058 | 1864.25 | 1864.25 | 1864.25 | 1864.25 | 1 | 1 | 1 | 1 | 0 | 0 | 0 | 0 | 0 | 0 | 0 | 0 | 0.00057414 | 0.00057414 | 0.00057414 | 0.00057414 | 1864.25 | 1864.25 | 1864.25 | 1864.25 | 0.81909 | 0.81909 | 0.81909 | 0.81909 | 0 | 0 | 0 | 0 | 0.37867 | 0.37867 | 0.37867 | 0.37867 | 0.19322 | 0.19322 | 0.19322 | 0.19322 | 0.49841 | 0.49841 | 0.49841 | 0.49841 | 0.49841 | 0.49841 | 0.49841 | 0.49841
10.4 | takeoff | 0 | 4.4601 | 63 | 63.0017 | 0 | [6 empty] | 117158.3688 |  | 39113.4622 | 0 | 7457 | 0 | 0 | 0 | 7457 |  | 0.86188 | 0.86188 | 0.86188 | 0.86188 | 774.4631 | 774.4631 | 774.4631 | 774.4631 | 2650.6456 | 2650.6456 | 2650.6456 | 2650.6456 | 3.6879 | 3.6879 | 3.6879 | 3.6879 | 86.9893 | 86.9893 | 86.9893 | 86.9893 | 23.6665 | 23.6665 | 23.6665 | 23.6665 | 4.0402 | 4.0402 | 4.0402 | 4.0402 | 2045.9888 | 2045.9888 | 2045.9888 | 2045.9888 | 1864.25 | 1864.25 | 1864.25 | 1864.25 | 1841.879 | 1841.879 | 1841.879 | 1841.879 | 0.91903 | 0.91903 | 0.91903 | 0.91903 | 29289.5922 | 117158.3688 | 29289.5922 | 29289.5922 | 29289.5922 | 1864.25 | 1864.25 | 1864.25 | 1864.25 | 1 | 1 | 1 | 1 | 0 | 0 | 0 | 0 | 0 | 0 | 0 | 0 | 0.00055799 | 0.00055799 | 0.00055799 | 0.00055799 | 1864.25 | 1864.25 | 1864.25 | 1864.25 | 0.81909 | 0.81909 | 0.81909 | 0.81909 | 0 | 0 | 0 | 0 | 0.40954 | 0.40954 | 0.40954 | 0.40954 | 0.19322 | 0.19322 | 0.19322 | 0.19322 | 0.52592 | 0.52592 | 0.52592 | 0.52592 | 0.52592 | 0.52592 | 0.52592 | 0.52592
10.45 | takeoff | 0 | 4.5146 | 67.75 | 67.7518 | 0 | [6 empty] | 115246.1687 |  | 39113.4622 | 0 | 7457 | 0 | 0 | 0 | 7457 |  | 0.85845 | 0.85845 | 0.85845 | 0.85845 | 773.9207 | 773.9207 | 773.9207 | 773.9207 | 2652.5378 | 2652.5378 | 2652.5378 | 2652.5378 | 3.6853 | 3.6853 | 3.6853 | 3.6853 | 86.9893 | 86.9893 | 86.9893 | 86.9893 | 23.6834 | 23.6834 | 23.6834 | 23.6834 | 4.0373 | 4.0373 | 4.0373 | 4.0373 | 2045.9888 | 2045.9888 | 2045.9888 | 2045.9888 | 1864.25 | 1864.25 | 1864.25 | 1864.25 | 1841.879 | 1841.879 | 1841.879 | 1841.879 | 0.91903 | 0.91903 | 0.91903 | 0.91903 | 28811.5422 | 115246.1687 | 28811.5422 | 28811.5422 | 28811.5422 | 1864.25 | 1864.25 | 1864.25 | 1864.25 | 1 | 1 | 1 | 1 | 0 | 0 | 0 | 0 | 0 | 0 | 0 | 0 | 0.00054182 | 0.00054182 | 0.00054182 | 0.00054182 | 1864.25 | 1864.25 | 1864.25 | 1864.25 | 0.81909 | 0.81909 | 0.81909 | 0.81909 | 0 | 0 | 0 | 0 | 0.44042 | 0.44042 | 0.44042 | 0.44042 | 0.19322 | 0.19322 | 0.19322 | 0.19322 | 0.55634 | 0.55634 | 0.55634 | 0.55634 | 0.55634 | 0.55634 | 0.55634 | 0.55634
10.5 | takeoff | 0 | 4.573 | 72.5 | 72.5019 | 0 | [6 empty] | 111986.1553 |  | 39113.4622 | 0 | 7457 | 0 | 0 | 0 | 7457 |  | 0.85501 | 0.85501 | 0.85501 | 0.85501 | 773.4245 | 773.4245 | 773.4245 | 773.4245 | 2654.3696 | 2654.3696 | 2654.3696 | 2654.3696 | 3.683 | 3.683 | 3.683 | 3.683 | 86.9893 | 86.9893 | 86.9893 | 86.9893 | 23.6997 | 23.6997 | 23.6997 | 23.6997 | 4.0347 | 4.0347 | 4.0347 | 4.0347 | 2045.9888 | 2045.9888 | 2045.9888 | 2045.9888 | 1864.25 | 1864.25 | 1864.25 | 1864.25 | 1841.879 | 1841.879 | 1841.879 | 1841.879 | 0.91903 | 0.91903 | 0.91903 | 0.91903 | 27996.5388 | 111986.1553 | 27996.5388 | 27996.5388 | 27996.5388 | 1864.25 | 1864.25 | 1864.25 | 1864.25 | 1 | 1 | 1 | 1 | 0 | 0 | 0 | 0 | 0 | 0 | 0 | 0 | 0.00052562 | 0.00052562 | 0.00052562 | 0.00052562 | 1864.25 | 1864.25 | 1864.25 | 1864.25 | 0.81909 | 0.81909 | 0.81909 | 0.81909 | 0 | 0 | 0 | 0 | 0.4713 | 0.4713 | 0.4713 | 0.4713 | 0.19322 | 0.19322 | 0.19322 | 0.19322 | 0.5785 | 0.5785 | 0.5785 | 0.5785 | 0.5785 | 0.5785 | 0.5785 | 0.5785
10.55 | takeoff | 0 | 4.6354 | 77.25 | 77.252 | 0 | [6 empty] | 110327.2383 |  | 39113.4622 | 0 | 7457 | 0 | 0 | 0 | 7457 |  | 0.85158 | 0.85158 | 0.85158 | 0.85158 | 772.9762 | 772.9762 | 772.9762 | 772.9762 | 2656.0955 | 2656.0955 | 2656.0955 | 2656.0955 | 3.6808 | 3.6808 | 3.6808 | 3.6808 | 86.9893 | 86.9893 | 86.9893 | 86.9893 | 23.7151 | 23.7151 | 23.7151 | 23.7151 | 4.0327 | 4.0327 | 4.0327 | 4.0327 | 2045.9888 | 2045.9888 | 2045.9888 | 2045.9888 | 1864.25 | 1864.25 | 1864.25 | 1864.25 | 1841.879 | 1841.879 | 1841.879 | 1841.879 | 0.91903 | 0.91903 | 0.91903 | 0.91903 | 27581.8096 | 110327.2383 | 27581.8096 | 27581.8096 | 27581.8096 | 1864.25 | 1864.25 | 1864.25 | 1864.25 | 1 | 1 | 1 | 1 | 0 | 0 | 0 | 0 | 0 | 0 | 0 | 0 | 0.0005094 | 0.0005094 | 0.0005094 | 0.0005094 | 1864.25 | 1864.25 | 1864.25 | 1864.25 | 0.81909 | 0.81909 | 0.81909 | 0.81909 | 0 | 0 | 0 | 0 | 0.50218 | 0.50218 | 0.50218 | 0.50218 | 0.19322 | 0.19322 | 0.19322 | 0.19322 | 0.60727 | 0.60727 | 0.60727 | 0.60727 | 0.60727 | 0.60727 | 0.60727 | 0.60727
10.6 | takeoff | 0 | 4.7018 | 82 | 82.0022 | 0 | [6 empty] | 107928.9206 |  | 39113.4622 | 0 | 7457 | 0 | 0 | 0 | 7457 |  | 0.84814 | 0.84814 | 0.84814 | 0.84814 | 772.576 | 772.576 | 772.576 | 772.576 | 2657.6728 | 2657.6728 | 2657.6728 | 2657.6728 | 3.6789 | 3.6789 | 3.6789 | 3.6789 | 86.9893 | 86.9893 | 86.9893 | 86.9893 | 23.7292 | 23.7292 | 23.7292 | 23.7292 | 4.0313 | 4.0313 | 4.0313 | 4.0313 | 2045.9888 | 2045.9888 | 2045.9888 | 2045.9888 | 1864.25 | 1864.25 | 1864.25 | 1864.25 | 1841.879 | 1841.879 | 1841.879 | 1841.879 | 0.91903 | 0.91903 | 0.91903 | 0.91903 | 26982.2302 | 107928.9206 | 26982.2302 | 26982.2302 | 26982.2302 | 1864.25 | 1864.25 | 1864.25 | 1864.25 | 1 | 1 | 1 | 1 | 0 | 0 | 0 | 0 | 0 | 0 | 0 | 0 | 0.00049316 | 0.00049316 | 0.00049316 | 0.00049316 | 1864.25 | 1864.25 | 1864.25 | 1864.25 | 0.81909 | 0.81909 | 0.81909 | 0.81909 | 0 | 0 | 0 | 0 | 0.53306 | 0.53306 | 0.53306 | 0.53306 | 0.19322 | 0.19322 | 0.19322 | 0.19322 | 0.6306 | 0.6306 | 0.6306 | 0.6306 | 0.6306 | 0.6306 | 0.6306 | 0.6306
10.65 | takeoff | 0 | 4.7721 | 86.75 | 86.7523 | 0 | [6 empty] | 105091.8156 |  | 39113.4622 | 0 | 7457 | 0 | 0 | 0 | 7457 |  | 0.8447 | 0.8447 | 0.8447 | 0.8447 | 772.2231 | 772.2231 | 772.2231 | 772.2231 | 2659.0673 | 2659.0673 | 2659.0673 | 2659.0673 | 3.6773 | 3.6773 | 3.6773 | 3.6773 | 86.9893 | 86.9893 | 86.9893 | 86.9893 | 23.7417 | 23.7417 | 23.7417 | 23.7417 | 4.0299 | 4.0299 | 4.0299 | 4.0299 | 2045.9888 | 2045.9888 | 2045.9888 | 2045.9888 | 1864.25 | 1864.25 | 1864.25 | 1864.25 | 1841.879 | 1841.879 | 1841.879 | 1841.879 | 0.91903 | 0.91903 | 0.91903 | 0.91903 | 26272.9539 | 105091.8156 | 26272.9539 | 26272.9539 | 26272.9539 | 1864.25 | 1864.25 | 1864.25 | 1864.25 | 1 | 1 | 1 | 1 | 0 | 0 | 0 | 0 | 0 | 0 | 0 | 0 | 0.00047692 | 0.00047692 | 0.00047692 | 0.00047692 | 1864.25 | 1864.25 | 1864.25 | 1864.25 | 0.81909 | 0.81909 | 0.81909 | 0.81909 | 0 | 0 | 0 | 0 | 0.56393 | 0.56393 | 0.56393 | 0.56393 | 0.19322 | 0.19322 | 0.19322 | 0.19322 | 0.64959 | 0.64959 | 0.64959 | 0.64959 | 0.64959 | 0.64959 | 0.64959 | 0.64959
10.7 | takeoff | 0 | 4.8464 | 91.5 | 91.5024 | 0 | [6 empty] | 102662.6233 |  | 39113.4622 | 0 | 7457 | 0 | 0 | 0 | 7457 |  | 0.84126 | 0.84126 | 0.84126 | 0.84126 | 771.9153 | 771.9153 | 771.9153 | 771.9153 | 2660.2596 | 2660.2596 | 2660.2596 | 2660.2596 | 3.6758 | 3.6758 | 3.6758 | 3.6758 | 86.9893 | 86.9893 | 86.9893 | 86.9893 | 23.7523 | 23.7523 | 23.7523 | 23.7523 | 4.0286 | 4.0286 | 4.0286 | 4.0286 | 2045.9888 | 2045.9888 | 2045.9888 | 2045.9888 | 1864.25 | 1864.25 | 1864.25 | 1864.25 | 1841.879 | 1841.879 | 1841.879 | 1841.879 | 0.91903 | 0.91903 | 0.91903 | 0.91903 | 25665.6558 | 102662.6233 | 25665.6558 | 25665.6558 | 25665.6558 | 1864.25 | 1864.25 | 1864.25 | 1864.25 | 1 | 1 | 1 | 1 | 0 | 0 | 0 | 0 | 0 | 0 | 0 | 0 | 0.00046068 | 0.00046068 | 0.00046068 | 0.00046068 | 1864.25 | 1864.25 | 1864.25 | 1864.25 | 0.81909 | 0.81909 | 0.81909 | 0.81909 | 0 | 0 | 0 | 0 | 0.59481 | 0.59481 | 0.59481 | 0.59481 | 0.19322 | 0.19322 | 0.19322 | 0.19322 | 0.66932 | 0.66932 | 0.66932 | 0.66932 | 0.66932 | 0.66932 | 0.66932 | 0.66932
10.75 | takeoff | 0 | 4.9246 | 96.25 | 96.2525 | 0 | [6 empty] | 100068.3277 |  | 39113.4622 | 0 | 7457 | 0 | 0 | 0 | 7457 |  | 0.83782 | 0.83782 | 0.83782 | 0.83782 | 771.6497 | 771.6497 | 771.6497 | 771.6497 | 2661.2486 | 2661.2486 | 2661.2486 | 2661.2486 | 3.6745 | 3.6745 | 3.6745 | 3.6745 | 86.9893 | 86.9893 | 86.9893 | 86.9893 | 23.7611 | 23.7611 | 23.7611 | 23.7611 | 4.0273 | 4.0273 | 4.0273 | 4.0273 | 2045.9888 | 2045.9888 | 2045.9888 | 2045.9888 | 1864.25 | 1864.25 | 1864.25 | 1864.25 | 1841.879 | 1841.879 | 1841.879 | 1841.879 | 0.91903 | 0.91903 | 0.91903 | 0.91903 | 25017.0819 | 100068.3277 | 25017.0819 | 25017.0819 | 25017.0819 | 1864.25 | 1864.25 | 1864.25 | 1864.25 | 1 | 1 | 1 | 1 | 0 | 0 | 0 | 0 | 0 | 0 | 0 | 0 | 0.00044446 | 0.00044446 | 0.00044446 | 0.00044446 | 1864.25 | 1864.25 | 1864.25 | 1864.25 | 0.81909 | 0.81909 | 0.81909 | 0.81909 | 0 | 0 | 0 | 0 | 0.62569 | 0.62569 | 0.62569 | 0.62569 | 0.19322 | 0.19322 | 0.19322 | 0.19322 | 0.68628 | 0.68628 | 0.68628 | 0.68628 | 0.68628 | 0.68628 | 0.68628 | 0.68628
10.8 | takeoff | 0 | 5.0068 | 101 | 101.0027 | 0 | [6 empty] | 98167.8716 |  | 39113.4622 | 0 | 7457 | 0 | 0 | 0 | 7457 |  | 0.83437 | 0.83437 | 0.83437 | 0.83437 | 771.4213 | 771.4213 | 771.4213 | 771.4213 | 2662.0506 | 2662.0506 | 2662.0506 | 2662.0506 | 3.6734 | 3.6734 | 3.6734 | 3.6734 | 86.9893 | 86.9893 | 86.9893 | 86.9893 | 23.7683 | 23.7683 | 23.7683 | 23.7683 | 4.026 | 4.026 | 4.026 | 4.026 | 2045.9888 | 2045.9888 | 2045.9888 | 2045.9888 | 1864.25 | 1864.25 | 1864.25 | 1864.25 | 1841.879 | 1841.879 | 1841.879 | 1841.879 | 0.91903 | 0.91903 | 0.91903 | 0.91903 | 24541.9679 | 98167.8716 | 24541.9679 | 24541.9679 | 24541.9679 | 1864.25 | 1864.25 | 1864.25 | 1864.25 | 1 | 1 | 1 | 1 | 0 | 0 | 0 | 0 | 0 | 0 | 0 | 0 | 0.00042826 | 0.00042826 | 0.00042826 | 0.00042826 | 1864.25 | 1864.25 | 1864.25 | 1864.25 | 0.81909 | 0.81909 | 0.81909 | 0.81909 | 0 | 0 | 0 | 0 | 0.65657 | 0.65657 | 0.65657 | 0.65657 | 0.19322 | 0.19322 | 0.19322 | 0.19322 | 0.70647 | 0.70647 | 0.70647 | 0.70647 | 0.70647 | 0.70647 | 0.70647 | 0.70647
10.85 | takeoff | 0 | 5.0929 | 105.75 | 105.7528 | 0 | [6 empty] | 95691.3332 |  | 39113.4622 | 0 | 7457 | 0 | 0 | 0 | 7457 |  | 0.83093 | 0.83093 | 0.83093 | 0.83093 | 771.2231 | 771.2231 | 771.2231 | 771.2231 | 2662.6987 | 2662.6987 | 2662.6987 | 2662.6987 | 3.6725 | 3.6725 | 3.6725 | 3.6725 | 86.9893 | 86.9893 | 86.9893 | 86.9893 | 23.7741 | 23.7741 | 23.7741 | 23.7741 | 4.0247 | 4.0247 | 4.0247 | 4.0247 | 2045.9888 | 2045.9888 | 2045.9888 | 2045.9888 | 1864.25 | 1864.25 | 1864.25 | 1864.25 | 1841.879 | 1841.879 | 1841.879 | 1841.879 | 0.91903 | 0.91903 | 0.91903 | 0.91903 | 23922.8333 | 95691.3332 | 23922.8333 | 23922.8333 | 23922.8333 | 1864.25 | 1864.25 | 1864.25 | 1864.25 | 1 | 1 | 1 | 1 | 0 | 0 | 0 | 0 | 0 | 0 | 0 | 0 | 0.00041208 | 0.00041208 | 0.00041208 | 0.00041208 | 1864.25 | 1864.25 | 1864.25 | 1864.25 | 0.81909 | 0.81909 | 0.81909 | 0.81909 | 0 | 0 | 0 | 0 | 0.68745 | 0.68745 | 0.68745 | 0.68745 | 0.19322 | 0.19322 | 0.19322 | 0.19322 | 0.72103 | 0.72103 | 0.72103 | 0.72103 | 0.72103 | 0.72103 | 0.72103 | 0.72103
10.9 | takeoff | 0 | 5.1831 | 110.5 | 110.5029 | 0 | [6 empty] | 93400.0108 |  | 39113.4622 | 0 | 7457 | 0 | 0 | 0 | 7457 |  | 0.82748 | 0.82748 | 0.82748 | 0.82748 | 771.0453 | 771.0453 | 771.0453 | 771.0453 | 2663.2416 | 2663.2416 | 2663.2416 | 2663.2416 | 3.6716 | 3.6716 | 3.6716 | 3.6716 | 86.9893 | 86.9893 | 86.9893 | 86.9893 | 23.7789 | 23.7789 | 23.7789 | 23.7789 | 4.0234 | 4.0234 | 4.0234 | 4.0234 | 2045.9888 | 2045.9888 | 2045.9888 | 2045.9888 | 1864.25 | 1864.25 | 1864.25 | 1864.25 | 1841.879 | 1841.879 | 1841.879 | 1841.879 | 0.91903 | 0.91903 | 0.91903 | 0.91903 | 23350.0027 | 93400.0108 | 23350.0027 | 23350.0027 | 23350.0027 | 1864.25 | 1864.25 | 1864.25 | 1864.25 | 1 | 1 | 1 | 1 | 0 | 0 | 0 | 0 | 0 | 0 | 0 | 0 | 0.00039591 | 0.00039591 | 0.00039591 | 0.00039591 | 1864.25 | 1864.25 | 1864.25 | 1864.25 | 0.81909 | 0.81909 | 0.81909 | 0.81909 | 0 | 0 | 0 | 0 | 0.71833 | 0.71833 | 0.71833 | 0.71833 | 0.19322 | 0.19322 | 0.19322 | 0.19322 | 0.73538 | 0.73538 | 0.73538 | 0.73538 | 0.73538 | 0.73538 | 0.73538 | 0.73538
10.95 | takeoff | 0 | 5.2771 | 115.25 | 115.253 | 0 | [6 empty] | 91116.4243 |  | 39113.4622 | 0 | 7457 | 0 | 0 | 0 | 7457 |  | 0.82403 | 0.82403 | 0.82403 | 0.82403 | 770.8745 | 770.8745 | 770.8745 | 770.8745 | 2663.7431 | 2663.7431 | 2663.7431 | 2663.7431 | 3.6708 | 3.6708 | 3.6708 | 3.6708 | 86.9893 | 86.9893 | 86.9893 | 86.9893 | 23.7834 | 23.7834 | 23.7834 | 23.7834 | 4.0222 | 4.0222 | 4.0222 | 4.0222 | 2045.9888 | 2045.9888 | 2045.9888 | 2045.9888 | 1864.25 | 1864.25 | 1864.25 | 1864.25 | 1841.879 | 1841.879 | 1841.879 | 1841.879 | 0.91903 | 0.91903 | 0.91903 | 0.91903 | 22779.1061 | 91116.4243 | 22779.1061 | 22779.1061 | 22779.1061 | 1864.25 | 1864.25 | 1864.25 | 1864.25 | 1 | 1 | 1 | 1 | 0 | 0 | 0 | 0 | 0 | 0 | 0 | 0 | 0.00037976 | 0.00037976 | 0.00037976 | 0.00037976 | 1864.25 | 1864.25 | 1864.25 | 1864.25 | 0.81909 | 0.81909 | 0.81909 | 0.81909 | 0 | 0 | 0 | 0 | 0.7492 | 0.7492 | 0.7492 | 0.7492 | 0.19322 | 0.19322 | 0.19322 | 0.19322 | 0.74824 | 0.74824 | 0.74824 | 0.74824 | 0.74824 | 0.74824 | 0.74824 | 0.74824
11 | takeoff | 0 | 5.3751 | 120 | 120.0032 | 0 | [6 empty] | 89084.1808 |  | 39113.4622 | 0 | 7457 | 0 | 0 | 0 | 7457 |  | 0.82059 | 0.82059 | 0.82059 | 0.82059 | 770.6938 | 770.6938 | 770.6938 | 770.6938 | 2664.2805 | 2664.2805 | 2664.2805 | 2664.2805 | 3.67 | 3.67 | 3.67 | 3.67 | 86.9893 | 86.9893 | 86.9893 | 86.9893 | 23.7882 | 23.7882 | 23.7882 | 23.7882 | 4.0216 | 4.0216 | 4.0216 | 4.0216 | 2045.9888 | 2045.9888 | 2045.9888 | 2045.9888 | 1864.25 | 1864.25 | 1864.25 | 1864.25 | 1841.879 | 1841.879 | 1841.879 | 1841.879 | 0.91903 | 0.91903 | 0.91903 | 0.91903 | 22271.0452 | 89084.1808 | 22271.0452 | 22271.0452 | 22271.0452 | 1864.25 | 1864.25 | 1864.25 | 1864.25 | 1 | 1 | 1 | 1 | 0 | 0 | 0 | 0 | 0 | 0 | 0 | 0 | 0.0003636 | 0.0003636 | 0.0003636 | 0.0003636 | 1864.25 | 1864.25 | 1864.25 | 1864.25 | 0.81909 | 0.81909 | 0.81909 | 0.81909 | 0 | 0 | 0 | 0 | 0.78008 | 0.78008 | 0.78008 | 0.78008 | 0.19322 | 0.19322 | 0.19322 | 0.19322 | 0.7617 | 0.7617 | 0.7617 | 0.7617 | 0.7617 | 0.7617 | 0.7617 | 0.7617
11 | climb_e | 0 | 5.3751 | 180 | 180.0047 | 1488.926 | 0.84762 | 0.048139 |  | 0.028546 | 0.016094 | 383572.0338 | 54429.3606 | 21784.2431 | 39113.4622 | 8.1771 | 6000 | 0 | 0 | 0 | 6000 |  | 0.82059 | 0.82059 | 0.82059 | 0.82059 | 786.9053 | 786.9053 | 786.9053 | 786.9053 | 2059.5867 | 2059.5867 | 2059.5867 | 2059.5867 | 3.7472 | 3.7472 | 3.7472 | 3.7472 | 69.0262 | 69.0262 | 69.0262 | 69.0262 | 18.3892 | 18.3892 | 18.3892 | 18.3892 | 4.0216 | 4.0216 | 4.0216 | 4.0216 | 1623.4957 | 1623.4957 | 1623.4957 | 1623.4957 | 1500 | 1500 | 1500 | 1500 | 1479.3332 | 1479.3332 | 1479.3332 | 1479.3332 | 0.934 | 0.934 | 0.934 | 0.934 | 13607.3402 | 54429.3606 | 13607.3402 | 13607.3402 | 13607.3402 | 1500 | 1500 | 1500 | 1500 | 0.80461 | 0.80461 | 0.80461 | 0.80461 | 0 | 0 | 0 | 0 | 0 | 0 | 0 | 0 | 0.00015828 | 0.00015828 | 0.00015828 | 0.00015828 | 1500 | 1500 | 1500 | 1500 | 0.65905 | 0.65905 | 0.65905 | 0.65905 | 0 | 0 | 0 | 0 | 1.1894 | 1.1894 | 1.1894 | 1.1894 | 0.16298 | 0.16298 | 0.16298 | 0.16298 | 0.86917 | 0.86917 | 0.86917 | 0.86917 | 0.86917 | 0.86917 | 0.86917 | 0.86917
11.1023 | climb_e | 152.2391 | 5.6814 | 180 | 180.4063 | 1486.8243 | 0.84762 | 0.048145 |  | 0.028552 | 0.016094 | 383572.0338 | 54320.7125 | 21786.9871 | 39113.4622 | 8.1473 | 6000 | 0 | 0 | 0 | 6000 |  | 0.81513 | 0.81513 | 0.81513 | 0.81513 | 786.5745 | 786.5745 | 786.5745 | 786.5745 | 2060.4704 | 2060.4704 | 2060.4704 | 2060.4704 | 3.7456 | 3.7456 | 3.7456 | 3.7456 | 69.0262 | 69.0262 | 69.0262 | 69.0262 | 18.3971 | 18.3971 | 18.3971 | 18.3971 | 4.0216 | 4.0216 | 4.0216 | 4.0216 | 1623.4957 | 1623.4957 | 1623.4957 | 1623.4957 | 1500 | 1500 | 1500 | 1500 | 1479.3332 | 1479.3332 | 1479.3332 | 1479.3332 | 0.934 | 0.934 | 0.934 | 0.934 | 13580.1781 | 54320.7125 | 13580.1781 | 13580.1781 | 13580.1781 | 1500 | 1500 | 1500 | 1500 | 0.80461 | 0.80461 | 0.80461 | 0.80461 | 0 | 0 | 0 | 0 | 0 | 0 | 0 | 0 | 0.00015647 | 0.00015647 | 0.00015647 | 0.00015647 | 1500 | 1500 | 1500 | 1500 | 0.65905 | 0.65905 | 0.65905 | 0.65905 | 0 | 0 | 0 | 0 | 1.192 | 1.192 | 1.192 | 1.192 | 0.1637 | 0.1637 | 0.1637 | 0.1637 | 0.86937 | 0.86937 | 0.86937 | 0.86937 | 0.86937 | 0.86937 | 0.86937 | 0.86937
11.2046 | climb_e | 304.2599 | 5.9884 | 180 | 180.8087 | 1484.6573 | 0.84762 | 0.048151 |  | 0.028558 | 0.016094 | 383572.0338 | 54210.9842 | 21789.7434 | 39113.4622 | 8.1173 | 6000 | 0 | 0 | 0 | 6000 |  | 0.80967 | 0.80967 | 0.80967 | 0.80967 | 786.072 | 786.072 | 786.072 | 786.072 | 2061.781 | 2061.781 | 2061.781 | 2061.781 | 3.7432 | 3.7432 | 3.7432 | 3.7432 | 69.0262 | 69.0262 | 69.0262 | 69.0262 | 18.4088 | 18.4088 | 18.4088 | 18.4088 | 4.0211 | 4.0211 | 4.0211 | 4.0211 | 1623.4957 | 1623.4957 | 1623.4957 | 1623.4957 | 1500 | 1500 | 1500 | 1500 | 1479.3332 | 1479.3332 | 1479.3332 | 1479.3332 | 0.934 | 0.934 | 0.934 | 0.934 | 13552.7461 | 54210.9842 | 13552.7461 | 13552.7461 | 13552.7461 | 1500 | 1500 | 1500 | 1500 | 0.80461 | 0.80461 | 0.80461 | 0.80461 | 0 | 0 | 0 | 0 | 0 | 0 | 0 | 0 | 0.00015469 | 0.00015469 | 0.00015469 | 0.00015469 | 1500 | 1500 | 1500 | 1500 | 0.65905 | 0.65905 | 0.65905 | 0.65905 | 0 | 0 | 0 | 0 | 1.1947 | 1.1947 | 1.1947 | 1.1947 | 0.16443 | 0.16443 | 0.16443 | 0.16443 | 0.86955 | 0.86955 | 0.86955 | 0.86955 | 0.86955 | 0.86955 | 0.86955 | 0.86955
11.307 | climb_e | 456.0519 | 6.2961 | 180 | 181.2117 | 1482.3582 | 0.84762 | 0.048157 |  | 0.028564 | 0.016094 | 383572.0338 | 54098.8101 | 21792.5114 | 39113.4622 | 8.0866 | 6000 | 0 | 0 | 0 | 6000 |  | 0.80421 | 0.80421 | 0.80421 | 0.80421 | 785.2915 | 785.2915 | 785.2915 | 785.2915 | 2063.8075 | 2063.8075 | 2063.8075 | 2063.8075 | 3.7395 | 3.7395 | 3.7395 | 3.7395 | 69.0262 | 69.0262 | 69.0262 | 69.0262 | 18.4269 | 18.4269 | 18.4269 | 18.4269 | 4.0182 | 4.0182 | 4.0182 | 4.0182 | 1623.4957 | 1623.4957 | 1623.4957 | 1623.4957 | 1500 | 1500 | 1500 | 1500 | 1479.3332 | 1479.3332 | 1479.3332 | 1479.3332 | 0.934 | 0.934 | 0.934 | 0.934 | 13524.7025 | 54098.8101 | 13524.7025 | 13524.7025 | 13524.7025 | 1500 | 1500 | 1500 | 1500 | 0.80461 | 0.80461 | 0.80461 | 0.80461 | 0 | 0 | 0 | 0 | 0 | 0 | 0 | 0 | 0.00015294 | 0.00015294 | 0.00015294 | 0.00015294 | 1500 | 1500 | 1500 | 1500 | 0.65905 | 0.65905 | 0.65905 | 0.65905 | 0 | 0 | 0 | 0 | 1.1973 | 1.1973 | 1.1973 | 1.1973 | 0.16517 | 0.16517 | 0.16517 | 0.16517 | 0.86968 | 0.86968 | 0.86968 | 0.86968 | 0.86968 | 0.86968 | 0.86968 | 0.86968
11.4093 | climb_e | 607.607 | 6.6044 | 180 | 181.6155 | 1480.0278 | 0.84762 | 0.048164 |  | 0.02857 | 0.016094 | 383572.0338 | 53986.3629 | 21795.291 | 39113.4622 | 8.0559 | 6000 | 0 | 0 | 0 | 6000 |  | 0.79874 | 0.79874 | 0.79874 | 0.79874 | 784.1487 | 784.1487 | 784.1487 | 784.1487 | 2066.7887 | 2066.7887 | 2066.7887 | 2066.7887 | 3.734 | 3.734 | 3.734 | 3.734 | 69.0262 | 69.0262 | 69.0262 | 69.0262 | 18.4535 | 18.4535 | 18.4535 | 18.4535 | 4.011 | 4.011 | 4.011 | 4.011 | 1623.4957 | 1623.4957 | 1623.4957 | 1623.4957 | 1500 | 1500 | 1500 | 1500 | 1479.3332 | 1479.3332 | 1479.3332 | 1479.3332 | 0.934 | 0.934 | 0.934 | 0.934 | 13496.5907 | 53986.3629 | 13496.5907 | 13496.5907 | 13496.5907 | 1500 | 1500 | 1500 | 1500 | 0.80461 | 0.80461 | 0.80461 | 0.80461 | 0 | 0 | 0 | 0 | 0 | 0 | 0 | 0 | 0.00015123 | 0.00015123 | 0.00015123 | 0.00015123 | 1500 | 1500 | 1500 | 1500 | 0.65905 | 0.65905 | 0.65905 | 0.65905 | 0 | 0 | 0 | 0 | 1.2 | 1.2 | 1.2 | 1.2 | 0.16591 | 0.16591 | 0.16591 | 0.16591 | 0.86981 | 0.86981 | 0.86981 | 0.86981 | 0.86981 | 0.86981 | 0.86981 | 0.86981
11.5116 | climb_e | 758.9262 | 6.9135 | 180 | 182.0199 | 1477.7598 | 0.84762 | 0.04817 |  | 0.028576 | 0.016094 | 383572.0338 | 53875.6672 | 21798.082 | 39113.4622 | 8.0256 | 6000 | 0 | 0 | 0 | 6000 |  | 0.79326 | 0.79326 | 0.79326 | 0.79326 | 782.6085 | 782.6085 | 782.6085 | 782.6085 | 2070.8348 | 2070.8348 | 2070.8348 | 2070.8348 | 3.7267 | 3.7267 | 3.7267 | 3.7267 | 69.0262 | 69.0262 | 69.0262 | 69.0262 | 18.4896 | 18.4896 | 18.4896 | 18.4896 | 4.0022 | 4.0022 | 4.0022 | 4.0022 | 1623.4957 | 1623.4957 | 1623.4957 | 1623.4957 | 1500 | 1500 | 1500 | 1500 | 1479.3332 | 1479.3332 | 1479.3332 | 1479.3332 | 0.934 | 0.934 | 0.934 | 0.934 | 13468.9168 | 53875.6672 | 13468.9168 | 13468.9168 | 13468.9168 | 1500 | 1500 | 1500 | 1500 | 0.80461 | 0.80461 | 0.80461 | 0.80461 | 0 | 0 | 0 | 0 | 0 | 0 | 0 | 0 | 0.00014954 | 0.00014954 | 0.00014954 | 0.00014954 | 1500 | 1500 | 1500 | 1500 | 0.65905 | 0.65905 | 0.65905 | 0.65905 | 0 | 0 | 0 | 0 | 1.2027 | 1.2027 | 1.2027 | 1.2027 | 0.16664 | 0.16664 | 0.16664 | 0.16664 | 0.86996 | 0.86996 | 0.86996 | 0.86996 | 0.86996 | 0.86996 | 0.86996 | 0.86996
11.6139 | climb_e | 910.0149 | 7.2232 | 180 | 182.4251 | 1475.5234 | 0.84762 | 0.048176 |  | 0.028582 | 0.016094 | 383572.0338 | 53766.0618 | 21800.8843 | 39113.4622 | 7.9956 | 6000 | 0 | 0 | 0 | 6000 |  | 0.78777 | 0.78777 | 0.78777 | 0.78777 | 780.7109 | 780.7109 | 780.7109 | 780.7109 | 2075.8543 | 2075.8543 | 2075.8543 | 2075.8543 | 3.7177 | 3.7177 | 3.7177 | 3.7177 | 69.0262 | 69.0262 | 69.0262 | 69.0262 | 18.5344 | 18.5344 | 18.5344 | 18.5344 | 3.9935 | 3.9935 | 3.9935 | 3.9935 | 1623.4957 | 1623.4957 | 1623.4957 | 1623.4957 | 1500 | 1500 | 1500 | 1500 | 1479.3332 | 1479.3332 | 1479.3332 | 1479.3332 | 0.934 | 0.934 | 0.934 | 0.934 | 13441.5154 | 53766.0618 | 13441.5154 | 13441.5154 | 13441.5154 | 1500 | 1500 | 1500 | 1500 | 0.80461 | 0.80461 | 0.80461 | 0.80461 | 0 | 0 | 0 | 0 | 0 | 0 | 0 | 0 | 0.00014788 | 0.00014788 | 0.00014788 | 0.00014788 | 1500 | 1500 | 1500 | 1500 | 0.65905 | 0.65905 | 0.65905 | 0.65905 | 0 | 0 | 0 | 0 | 1.2054 | 1.2054 | 1.2054 | 1.2054 | 0.16739 | 0.16739 | 0.16739 | 0.16739 | 0.87012 | 0.87012 | 0.87012 | 0.87012 | 0.87012 | 0.87012 | 0.87012 | 0.87012
11.7162 | climb_e | 1060.8733 | 7.5337 | 180 | 182.8309 | 1473.253 | 0.84762 | 0.048182 |  | 0.028589 | 0.016094 | 383572.0338 | 53656.1339 | 21803.698 | 39113.4622 | 7.9655 | 6000 | 0 | 0 | 0 | 6000 |  | 0.78227 | 0.78227 | 0.78227 | 0.78227 | 778.5726 | 778.5726 | 778.5726 | 778.5726 | 2081.5448 | 2081.5448 | 2081.5448 | 2081.5448 | 3.7075 | 3.7075 | 3.7075 | 3.7075 | 69.0262 | 69.0262 | 69.0262 | 69.0262 | 18.5852 | 18.5852 | 18.5852 | 18.5852 | 3.9847 | 3.9847 | 3.9847 | 3.9847 | 1623.4957 | 1623.4957 | 1623.4957 | 1623.4957 | 1500 | 1500 | 1500 | 1500 | 1479.3332 | 1479.3332 | 1479.3332 | 1479.3332 | 0.934 | 0.934 | 0.934 | 0.934 | 13414.0335 | 53656.1339 | 13414.0335 | 13414.0335 | 13414.0335 | 1500 | 1500 | 1500 | 1500 | 0.80461 | 0.80461 | 0.80461 | 0.80461 | 0 | 0 | 0 | 0 | 0 | 0 | 0 | 0 | 0.00014625 | 0.00014625 | 0.00014625 | 0.00014625 | 1500 | 1500 | 1500 | 1500 | 0.65905 | 0.65905 | 0.65905 | 0.65905 | 0 | 0 | 0 | 0 | 1.208 | 1.208 | 1.208 | 1.208 | 0.16813 | 0.16813 | 0.16813 | 0.16813 | 0.87027 | 0.87027 | 0.87027 | 0.87027 | 0.87027 | 0.87027 | 0.87027 | 0.87027
11.8186 | climb_e | 1211.4976 | 7.8448 | 180 | 183.2375 | 1470.9493 | 0.84762 | 0.048188 |  | 0.028595 | 0.016094 | 383572.0338 | 53545.8914 | 21806.5227 | 39113.4622 | 7.9353 | 6000 | 0 | 0 | 0 | 6000 |  | 0.77675 | 0.77675 | 0.77675 | 0.77675 | 776.3531 | 776.3531 | 776.3531 | 776.3531 | 2087.4854 | 2087.4854 | 2087.4854 | 2087.4854 | 3.6969 | 3.6969 | 3.6969 | 3.6969 | 69.0262 | 69.0262 | 69.0262 | 69.0262 | 18.6383 | 18.6383 | 18.6383 | 18.6383 | 3.9758 | 3.9758 | 3.9758 | 3.9758 | 1623.4957 | 1623.4957 | 1623.4957 | 1623.4957 | 1500 | 1500 | 1500 | 1500 | 1479.3332 | 1479.3332 | 1479.3332 | 1479.3332 | 0.934 | 0.934 | 0.934 | 0.934 | 13386.4729 | 53545.8914 | 13386.4729 | 13386.4729 | 13386.4729 | 1500 | 1500 | 1500 | 1500 | 0.80461 | 0.80461 | 0.80461 | 0.80461 | 0 | 0 | 0 | 0 | 0 | 0 | 0 | 0 | 0.00014465 | 0.00014465 | 0.00014465 | 0.00014465 | 1500 | 1500 | 1500 | 1500 | 0.65905 | 0.65905 | 0.65905 | 0.65905 | 0 | 0 | 0 | 0 | 1.2107 | 1.2107 | 1.2107 | 1.2107 | 0.16888 | 0.16888 | 0.16888 | 0.16888 | 0.87042 | 0.87042 | 0.87042 | 0.87042 | 0.87042 | 0.87042 | 0.87042 | 0.87042
11.9209 | climb_e | 1361.8856 | 8.1567 | 180 | 183.6447 | 1468.6372 | 0.84762 | 0.048195 |  | 0.028601 | 0.016094 | 383572.0338 | 53435.8669 | 21809.3582 | 39113.4622 | 7.9052 | 6000 | 0 | 0 | 0 | 6000 |  | 0.77122 | 0.77122 | 0.77122 | 0.77122 | 774.2103 | 774.2103 | 774.2103 | 774.2103 | 2093.255 | 2093.255 | 2093.255 | 2093.255 | 3.6867 | 3.6867 | 3.6867 | 3.6867 | 69.0262 | 69.0262 | 69.0262 | 69.0262 | 18.6898 | 18.6898 | 18.6898 | 18.6898 | 3.967 | 3.967 | 3.967 | 3.967 | 1623.4957 | 1623.4957 | 1623.4957 | 1623.4957 | 1500 | 1500 | 1500 | 1500 | 1479.3332 | 1479.3332 | 1479.3332 | 1479.3332 | 0.934 | 0.934 | 0.934 | 0.934 | 13358.9667 | 53435.8669 | 13358.9667 | 13358.9667 | 13358.9667 | 1500 | 1500 | 1500 | 1500 | 0.80461 | 0.80461 | 0.80461 | 0.80461 | 0 | 0 | 0 | 0 | 0 | 0 | 0 | 0 | 0.00014308 | 0.00014308 | 0.00014308 | 0.00014308 | 1500 | 1500 | 1500 | 1500 | 0.65905 | 0.65905 | 0.65905 | 0.65905 | 0 | 0 | 0 | 0 | 1.2134 | 1.2134 | 1.2134 | 1.2134 | 0.16963 | 0.16963 | 0.16963 | 0.16963 | 0.87056 | 0.87056 | 0.87056 | 0.87056 | 0.87056 | 0.87056 | 0.87056 | 0.87056
12.0232 | climb_e | 1512.0349 | 8.4692 | 180 | 184.0526 | 1466.2848 | 0.84762 | 0.048201 |  | 0.028607 | 0.016094 | 383572.0338 | 53325.3794 | 21812.2044 | 39113.4622 | 7.875 | 6000 | 0 | 0 | 0 | 6000 |  | 0.76567 | 0.76567 | 0.76567 | 0.76567 | 772.2538 | 772.2538 | 772.2538 | 772.2538 | 2098.5573 | 2098.5573 | 2098.5573 | 2098.5573 | 3.6774 | 3.6774 | 3.6774 | 3.6774 | 69.0262 | 69.0262 | 69.0262 | 69.0262 | 18.7371 | 18.7371 | 18.7371 | 18.7371 | 3.9581 | 3.9581 | 3.9581 | 3.9581 | 1623.4957 | 1623.4957 | 1623.4957 | 1623.4957 | 1500 | 1500 | 1500 | 1500 | 1479.3332 | 1479.3332 | 1479.3332 | 1479.3332 | 0.934 | 0.934 | 0.934 | 0.934 | 13331.3448 | 53325.3794 | 13331.3448 | 13331.3448 | 13331.3448 | 1500 | 1500 | 1500 | 1500 | 0.80461 | 0.80461 | 0.80461 | 0.80461 | 0 | 0 | 0 | 0 | 0 | 0 | 0 | 0 | 0.00014154 | 0.00014154 | 0.00014154 | 0.00014154 | 1500 | 1500 | 1500 | 1500 | 0.65905 | 0.65905 | 0.65905 | 0.65905 | 0 | 0 | 0 | 0 | 1.2161 | 1.2161 | 1.2161 | 1.2161 | 0.17039 | 0.17039 | 0.17039 | 0.17039 | 0.87069 | 0.87069 | 0.87069 | 0.87069 | 0.87069 | 0.87069 | 0.87069 | 0.87069
12.1255 | climb_e | 1661.9388 | 8.7825 | 180 | 184.4612 | 1463.8309 | 0.84762 | 0.048207 |  | 0.028614 | 0.016094 | 383572.0338 | 53213.1362 | 21815.0611 | 39113.4622 | 7.8443 | 6000 | 0 | 0 | 0 | 6000 |  | 0.7601 | 0.7601 | 0.7601 | 0.7601 | 770.5041 | 770.5041 | 770.5041 | 770.5041 | 2103.3318 | 2103.3318 | 2103.3318 | 2103.3318 | 3.6691 | 3.6691 | 3.6691 | 3.6691 | 69.0262 | 69.0262 | 69.0262 | 69.0262 | 18.7797 | 18.7797 | 18.7797 | 18.7797 | 3.9492 | 3.9492 | 3.9492 | 3.9492 | 1623.4957 | 1623.4957 | 1623.4957 | 1623.4957 | 1500 | 1500 | 1500 | 1500 | 1479.3332 | 1479.3332 | 1479.3332 | 1479.3332 | 0.934 | 0.934 | 0.934 | 0.934 | 13303.2841 | 53213.1362 | 13303.2841 | 13303.2841 | 13303.2841 | 1500 | 1500 | 1500 | 1500 | 0.80461 | 0.80461 | 0.80461 | 0.80461 | 0 | 0 | 0 | 0 | 0 | 0 | 0 | 0 | 0.00014003 | 0.00014003 | 0.00014003 | 0.00014003 | 1500 | 1500 | 1500 | 1500 | 0.65905 | 0.65905 | 0.65905 | 0.65905 | 0 | 0 | 0 | 0 | 1.2188 | 1.2188 | 1.2188 | 1.2188 | 0.17114 | 0.17114 | 0.17114 | 0.17114 | 0.87078 | 0.87078 | 0.87078 | 0.87078 | 0.87078 | 0.87078 | 0.87078 | 0.87078
12.2278 | climb_e | 1811.5864 | 9.0964 | 180 | 184.8704 | 1461.2788 | 0.84762 | 0.048214 |  | 0.02862 | 0.016094 | 383572.0338 | 53099.2106 | 21817.9278 | 39113.4622 | 7.8132 | 6000 | 0 | 0 | 0 | 6000 |  | 0.75453 | 0.75453 | 0.75453 | 0.75453 | 768.8944 | 768.8944 | 768.8944 | 768.8944 | 2107.7497 | 2107.7497 | 2107.7497 | 2107.7497 | 3.6614 | 3.6614 | 3.6614 | 3.6614 | 69.0262 | 69.0262 | 69.0262 | 69.0262 | 18.8192 | 18.8192 | 18.8192 | 18.8192 | 3.9403 | 3.9403 | 3.9403 | 3.9403 | 1623.4957 | 1623.4957 | 1623.4957 | 1623.4957 | 1500 | 1500 | 1500 | 1500 | 1479.3332 | 1479.3332 | 1479.3332 | 1479.3332 | 0.934 | 0.934 | 0.934 | 0.934 | 13274.8027 | 53099.2106 | 13274.8027 | 13274.8027 | 13274.8027 | 1500 | 1500 | 1500 | 1500 | 0.80461 | 0.80461 | 0.80461 | 0.80461 | 0 | 0 | 0 | 0 | 0 | 0 | 0 | 0 | 0.00013855 | 0.00013855 | 0.00013855 | 0.00013855 | 1500 | 1500 | 1500 | 1500 | 0.65905 | 0.65905 | 0.65905 | 0.65905 | 0 | 0 | 0 | 0 | 1.2215 | 1.2215 | 1.2215 | 1.2215 | 0.17191 | 0.17191 | 0.17191 | 0.17191 | 0.87085 | 0.87085 | 0.87085 | 0.87085 | 0.87085 | 0.87085 | 0.87085 | 0.87085
12.3302 | climb_e | 1960.9699 | 9.4111 | 180 | 185.2802 | 1458.6829 | 0.84762 | 0.04822 |  | 0.028626 | 0.016094 | 383572.0338 | 52984.7787 | 21820.8042 | 39113.4622 | 7.782 | 6000 | 0 | 0 | 0 | 6000 |  | 0.74894 | 0.74894 | 0.74894 | 0.74894 | 767.308 | 767.308 | 767.308 | 767.308 | 2112.118 | 2112.118 | 2112.118 | 2112.118 | 3.6538 | 3.6538 | 3.6538 | 3.6538 | 69.0262 | 69.0262 | 69.0262 | 69.0262 | 18.8582 | 18.8582 | 18.8582 | 18.8582 | 3.9313 | 3.9313 | 3.9313 | 3.9313 | 1623.4957 | 1623.4957 | 1623.4957 | 1623.4957 | 1500 | 1500 | 1500 | 1500 | 1479.3332 | 1479.3332 | 1479.3332 | 1479.3332 | 0.934 | 0.934 | 0.934 | 0.934 | 13246.1947 | 52984.7787 | 13246.1947 | 13246.1947 | 13246.1947 | 1500 | 1500 | 1500 | 1500 | 0.80461 | 0.80461 | 0.80461 | 0.80461 | 0 | 0 | 0 | 0 | 0 | 0 | 0 | 0 | 0.0001371 | 0.0001371 | 0.0001371 | 0.0001371 | 1500 | 1500 | 1500 | 1500 | 0.65905 | 0.65905 | 0.65905 | 0.65905 | 0 | 0 | 0 | 0 | 1.2242 | 1.2242 | 1.2242 | 1.2242 | 0.17267 | 0.17267 | 0.17267 | 0.17267 | 0.8709 | 0.8709 | 0.8709 | 0.8709 | 0.8709 | 0.8709 | 0.8709 | 0.8709
12.4325 | climb_e | 2110.0877 | 9.7264 | 180 | 185.6907 | 1456.0854 | 0.84762 | 0.048226 |  | 0.028633 | 0.016094 | 383572.0338 | 52870.7422 | 21823.6901 | 39113.4622 | 7.7509 | 6000 | 0 | 0 | 0 | 6000 |  | 0.74334 | 0.74334 | 0.74334 | 0.74334 | 765.6204 | 765.6204 | 765.6204 | 765.6204 | 2116.7696 | 2116.7696 | 2116.7696 | 2116.7696 | 3.6458 | 3.6458 | 3.6458 | 3.6458 | 69.0262 | 69.0262 | 69.0262 | 69.0262 | 18.8997 | 18.8997 | 18.8997 | 18.8997 | 3.9218 | 3.9218 | 3.9218 | 3.9218 | 1623.4957 | 1623.4957 | 1623.4957 | 1623.4957 | 1500 | 1500 | 1500 | 1500 | 1479.3332 | 1479.3332 | 1479.3332 | 1479.3332 | 0.934 | 0.934 | 0.934 | 0.934 | 13217.6855 | 52870.7422 | 13217.6855 | 13217.6855 | 13217.6855 | 1500 | 1500 | 1500 | 1500 | 0.80461 | 0.80461 | 0.80461 | 0.80461 | 0 | 0 | 0 | 0 | 0 | 0 | 0 | 0 | 0.00013568 | 0.00013568 | 0.00013568 | 0.00013568 | 1500 | 1500 | 1500 | 1500 | 0.65905 | 0.65905 | 0.65905 | 0.65905 | 0 | 0 | 0 | 0 | 1.2269 | 1.2269 | 1.2269 | 1.2269 | 0.17343 | 0.17343 | 0.17343 | 0.17343 | 0.87095 | 0.87095 | 0.87095 | 0.87095 | 0.87095 | 0.87095 | 0.87095 | 0.87095
12.5348 | climb_e | 2258.9417 | 10.0425 | 180 | 186.1017 | 1453.5713 | 0.84762 | 0.048233 |  | 0.028639 | 0.016094 | 383572.0338 | 52758.9309 | 21826.5855 | 39113.4622 | 7.7204 | 6000 | 0 | 0 | 0 | 6000 |  | 0.73773 | 0.73773 | 0.73773 | 0.73773 | 763.7425 | 763.7425 | 763.7425 | 763.7425 | 2121.9509 | 2121.9509 | 2121.9509 | 2121.9509 | 3.6369 | 3.6369 | 3.6369 | 3.6369 | 69.0262 | 69.0262 | 69.0262 | 69.0262 | 18.946 | 18.946 | 18.946 | 18.946 | 3.9117 | 3.9117 | 3.9117 | 3.9117 | 1623.4957 | 1623.4957 | 1623.4957 | 1623.4957 | 1500 | 1500 | 1500 | 1500 | 1479.3332 | 1479.3332 | 1479.3332 | 1479.3332 | 0.934 | 0.934 | 0.934 | 0.934 | 13189.7327 | 52758.9309 | 13189.7327 | 13189.7327 | 13189.7327 | 1500 | 1500 | 1500 | 1500 | 0.80461 | 0.80461 | 0.80461 | 0.80461 | 0 | 0 | 0 | 0 | 0 | 0 | 0 | 0 | 0.00013429 | 0.00013429 | 0.00013429 | 0.00013429 | 1500 | 1500 | 1500 | 1500 | 0.65905 | 0.65905 | 0.65905 | 0.65905 | 0 | 0 | 0 | 0 | 1.2297 | 1.2297 | 1.2297 | 1.2297 | 0.1742 | 0.1742 | 0.1742 | 0.1742 | 0.87103 | 0.87103 | 0.87103 | 0.87103 | 0.87103 | 0.87103 | 0.87103 | 0.87103
12.6371 | climb_e | 2407.5527 | 10.3593 | 180 | 186.5134 | 1451.3346 | 0.84762 | 0.048239 |  | 0.028645 | 0.016094 | 383572.0338 | 52653.4425 | 21829.4905 | 39113.4622 | 7.6915 | 6000 | 0 | 0 | 0 | 6000 |  | 0.7321 | 0.7321 | 0.7321 | 0.7321 | 761.6496 | 761.6496 | 761.6496 | 761.6496 | 2127.7453 | 2127.7453 | 2127.7453 | 2127.7453 | 3.6269 | 3.6269 | 3.6269 | 3.6269 | 69.0262 | 69.0262 | 69.0262 | 69.0262 | 18.9977 | 18.9977 | 18.9977 | 18.9977 | 3.9014 | 3.9014 | 3.9014 | 3.9014 | 1623.4957 | 1623.4957 | 1623.4957 | 1623.4957 | 1500 | 1500 | 1500 | 1500 | 1479.3332 | 1479.3332 | 1479.3332 | 1479.3332 | 0.934 | 0.934 | 0.934 | 0.934 | 13163.3606 | 52653.4425 | 13163.3606 | 13163.3606 | 13163.3606 | 1500 | 1500 | 1500 | 1500 | 0.80461 | 0.80461 | 0.80461 | 0.80461 | 0 | 0 | 0 | 0 | 0 | 0 | 0 | 0 | 0.00013293 | 0.00013293 | 0.00013293 | 0.00013293 | 1500 | 1500 | 1500 | 1500 | 0.65905 | 0.65905 | 0.65905 | 0.65905 | 0 | 0 | 0 | 0 | 1.2324 | 1.2324 | 1.2324 | 1.2324 | 0.17497 | 0.17497 | 0.17497 | 0.17497 | 0.87121 | 0.87121 | 0.87121 | 0.87121 | 0.87121 | 0.87121 | 0.87121 | 0.87121
12.7394 | climb_e | 2555.9552 | 10.6768 | 180 | 186.9258 | 1449.4653 | 0.84762 | 0.048246 |  | 0.028652 | 0.016094 | 383572.0338 | 52556.0719 | 21832.4057 | 39113.4622 | 7.6646 | 6000 | 0 | 0 | 0 | 6000 |  | 0.72646 | 0.72646 | 0.72646 | 0.72646 | 759.3758 | 759.3758 | 759.3758 | 759.3758 | 2134.0801 | 2134.0801 | 2134.0801 | 2134.0801 | 3.6161 | 3.6161 | 3.6161 | 3.6161 | 69.0262 | 69.0262 | 69.0262 | 69.0262 | 19.0543 | 19.0543 | 19.0543 | 19.0543 | 3.8911 | 3.8911 | 3.8911 | 3.8911 | 1623.4957 | 1623.4957 | 1623.4957 | 1623.4957 | 1500 | 1500 | 1500 | 1500 | 1479.3332 | 1479.3332 | 1479.3332 | 1479.3332 | 0.934 | 0.934 | 0.934 | 0.934 | 13139.018 | 52556.0719 | 13139.018 | 13139.018 | 13139.018 | 1500 | 1500 | 1500 | 1500 | 0.80461 | 0.80461 | 0.80461 | 0.80461 | 0 | 0 | 0 | 0 | 0 | 0 | 0 | 0 | 0.0001316 | 0.0001316 | 0.0001316 | 0.0001316 | 1500 | 1500 | 1500 | 1500 | 0.65905 | 0.65905 | 0.65905 | 0.65905 | 0 | 0 | 0 | 0 | 1.2351 | 1.2351 | 1.2351 | 1.2351 | 0.17575 | 0.17575 | 0.17575 | 0.17575 | 0.87152 | 0.87152 | 0.87152 | 0.87152 | 0.87152 | 0.87152 | 0.87152 | 0.87152
12.8417 | climb_e | 2704.1727 | 10.9949 | 180 | 187.3391 | 1447.7139 | 0.84762 | 0.048252 |  | 0.028658 | 0.016094 | 383572.0338 | 52461.5304 | 21835.3314 | 39113.4622 | 7.6384 | 6000 | 0 | 0 | 0 | 6000 |  | 0.7208 | 0.7208 | 0.7208 | 0.7208 | 756.9969 | 756.9969 | 756.9969 | 756.9969 | 2140.7641 | 2140.7641 | 2140.7641 | 2140.7641 | 3.6047 | 3.6047 | 3.6047 | 3.6047 | 69.0262 | 69.0262 | 69.0262 | 69.0262 | 19.114 | 19.114 | 19.114 | 19.114 | 3.8807 | 3.8807 | 3.8807 | 3.8807 | 1623.4957 | 1623.4957 | 1623.4957 | 1623.4957 | 1500 | 1500 | 1500 | 1500 | 1479.3332 | 1479.3332 | 1479.3332 | 1479.3332 | 0.934 | 0.934 | 0.934 | 0.934 | 13115.3826 | 52461.5304 | 13115.3826 | 13115.3826 | 13115.3826 | 1500 | 1500 | 1500 | 1500 | 0.80461 | 0.80461 | 0.80461 | 0.80461 | 0 | 0 | 0 | 0 | 0 | 0 | 0 | 0 | 0.00013029 | 0.00013029 | 0.00013029 | 0.00013029 | 1500 | 1500 | 1500 | 1500 | 0.65905 | 0.65905 | 0.65905 | 0.65905 | 0 | 0 | 0 | 0 | 1.2378 | 1.2378 | 1.2378 | 1.2378 | 0.17653 | 0.17653 | 0.17653 | 0.17653 | 0.87188 | 0.87188 | 0.87188 | 0.87188 | 0.87188 | 0.87188 | 0.87188 | 0.87188
12.9441 | climb_e | 2852.201 | 11.3138 | 180 | 187.7532 | 1445.6772 | 0.84762 | 0.048259 |  | 0.028665 | 0.016094 | 383572.0338 | 52361.3637 | 21838.2674 | 39113.4622 | 7.6108 | 6000 | 0 | 0 | 0 | 6000 |  | 0.71512 | 0.71512 | 0.71512 | 0.71512 | 754.6113 | 754.6113 | 754.6113 | 754.6113 | 2147.5279 | 2147.5279 | 2147.5279 | 2147.5279 | 3.5934 | 3.5934 | 3.5934 | 3.5934 | 69.0262 | 69.0262 | 69.0262 | 69.0262 | 19.1744 | 19.1744 | 19.1744 | 19.1744 | 3.8695 | 3.8695 | 3.8695 | 3.8695 | 1623.4957 | 1623.4957 | 1623.4957 | 1623.4957 | 1500 | 1500 | 1500 | 1500 | 1479.3332 | 1479.3332 | 1479.3332 | 1479.3332 | 0.934 | 0.934 | 0.934 | 0.934 | 13090.3409 | 52361.3637 | 13090.3409 | 13090.3409 | 13090.3409 | 1500 | 1500 | 1500 | 1500 | 0.80461 | 0.80461 | 0.80461 | 0.80461 | 0 | 0 | 0 | 0 | 0 | 0 | 0 | 0 | 0.000129 | 0.000129 | 0.000129 | 0.000129 | 1500 | 1500 | 1500 | 1500 | 0.65905 | 0.65905 | 0.65905 | 0.65905 | 0 | 0 | 0 | 0 | 1.2406 | 1.2406 | 1.2406 | 1.2406 | 0.17731 | 0.17731 | 0.17731 | 0.17731 | 0.87214 | 0.87214 | 0.87214 | 0.87214 | 0.87214 | 0.87214 | 0.87214 | 0.87214
13.0464 | climb_e | 3000 | 11.6334 | 180 | 188.168 | 1443.2287 | 0.84762 | 0.048265 |  | 0.028671 | 0.016094 | 383572.0338 | 52252.7359 | 21841.2126 | 39113.4622 | 7.5811 | 6000 | 0 | 0 | 0 | 6000 |  | 0.70943 | 0.70943 | 0.70943 | 0.70943 | 752.3214 | 752.3214 | 752.3214 | 752.3214 | 2154.065 | 2154.065 | 2154.065 | 2154.065 | 3.5825 | 3.5825 | 3.5825 | 3.5825 | 69.0262 | 69.0262 | 69.0262 | 69.0262 | 19.2327 | 19.2327 | 19.2327 | 19.2327 | 3.8585 | 3.8585 | 3.8585 | 3.8585 | 1623.4957 | 1623.4957 | 1623.4957 | 1623.4957 | 1500 | 1500 | 1500 | 1500 | 1479.3332 | 1479.3332 | 1479.3332 | 1479.3332 | 0.934 | 0.934 | 0.934 | 0.934 | 13063.184 | 52252.7359 | 13063.184 | 13063.184 | 13063.184 | 1500 | 1500 | 1500 | 1500 | 0.80461 | 0.80461 | 0.80461 | 0.80461 | 0 | 0 | 0 | 0 | 0 | 0 | 0 | 0 | 0.00012773 | 0.00012773 | 0.00012773 | 0.00012773 | 1500 | 1500 | 1500 | 1500 | 0.65905 | 0.65905 | 0.65905 | 0.65905 | 0 | 0 | 0 | 0 | 1.2433 | 1.2433 | 1.2433 | 1.2433 | 0.17809 | 0.17809 | 0.17809 | 0.17809 | 0.87225 | 0.87225 | 0.87225 | 0.87225 | 0.87225 | 0.87225 | 0.87225 | 0.87225
13.0464 | climb_hy | 3000 | 11.6334 | 180 | 188.168 | 1025.3834 | 0.84762 | 0.048265 |  | 0.028671 | 0.016094 | 383572.0338 | 43448.7331 | 21841.2126 | 39113.4622 | 5.3836 | 1312 | 3488 | 1227.3459 | 0 | 4800 |  | 0.70943 | 0.70943 | 0.70943 | 0.70943 | 798.3698 | 798.3698 | 798.3698 | 798.3698 | 447.4192 | 447.4192 | 447.4192 | 447.4192 | 3.8018 | 3.8018 | 3.8018 | 3.8018 | 15.2171 | 15.2171 | 15.2171 | 15.2171 | 3.9948 | 3.9948 | 3.9948 | 3.9948 | 3.8585 | 3.8585 | 3.8585 | 3.8585 | 357.9057 | 357.9057 | 357.9057 | 357.9057 | 1200 | 1200 | 1200 | 1200 | 1180.8251 | 1180.8251 | 1180.8251 | 1180.8251 | 0.96356 | 0.96356 | 0.96356 | 0.96356 | 10862.1833 | 43448.7331 | 10862.1833 | 10862.1833 | 10862.1833 | 1200 | 1200 | 1200 | 1200 | 0.64369 | 0.64369 | 0.64369 | 0.64369 | 872 | 872 | 872 | 872 | 0.99907 | 0.99907 | 0.99907 | 0.99907 | 329.9018 | 329.9018 | 329.9018 | 329.9018 | 328 | 328 | 328 | 328 | 0.14411 | 0.14411 | 0.14411 | 0.14411 | 306.8365 | 306.8365 | 306.8365 | 306.8365 | 1.3485 | 1.3485 | 1.3485 | 1.3485 | 0.18138 | 0.18138 | 0.18138 | 0.18138 | 0.88104 | 0.88104 | 0.88104 | 0.88104 | 0.88104 | 0.88104 | 0.88104 | 0.88104
13.9487 | climb_hy | 3922.4515 | 14.4787 | 180 | 190.7876 | 1010.0903 | 0.84723 | 0.048288 |  | 0.028712 | 0.016076 | 383392.2456 | 42875.1709 | 21851.608 | 39095.1289 | 5.2776 | 1312 | 3488 | 1211.0761 | 18.3333 | 4800 |  | 0.69896 | 0.69896 | 0.69896 | 0.69896 | 794.9105 | 794.9105 | 794.9105 | 794.9105 | 449.3459 | 449.3459 | 449.3459 | 449.3459 | 3.7853 | 3.7853 | 3.7853 | 3.7853 | 15.2171 | 15.2171 | 15.2171 | 15.2171 | 4.012 | 4.012 | 4.012 | 4.012 | 3.8428 | 3.8428 | 3.8428 | 3.8428 | 357.9057 | 357.9057 | 357.9057 | 357.9057 | 1200 | 1200 | 1200 | 1200 | 1180.8251 | 1180.8251 | 1180.8251 | 1180.8251 | 0.96356 | 0.96356 | 0.96356 | 0.96356 | 10718.7927 | 42875.1709 | 10718.7927 | 10718.7927 | 10718.7927 | 1200 | 1200 | 1200 | 1200 | 0.64369 | 0.64369 | 0.64369 | 0.64369 | 872 | 872 | 872 | 872 | 0.99906 | 0.99906 | 0.99906 | 0.99906 | 330.1617 | 330.1617 | 330.1617 | 330.1617 | 328 | 328 | 328 | 328 | 0.14411 | 0.14411 | 0.14411 | 0.14411 | 302.769 | 302.769 | 302.769 | 302.769 | 1.3673 | 1.3673 | 1.3673 | 1.3673 | 0.18647 | 0.18647 | 0.18647 | 0.18647 | 0.88112 | 0.88112 | 0.88112 | 0.88112 | 0.88112 | 0.88112 | 0.88112 | 0.88112
14.8509 | climb_hy | 4838.931 | 17.3637 | 180 | 193.4437 | 995.0486 | 0.84683 | 0.048312 |  | 0.028754 | 0.016058 | 383214.7991 | 42320.819 | 21862.4972 | 39077.0344 | 5.169 | 1312 | 3488 | 1195.5882 | 36.4278 | 4800 |  | 0.68844 | 0.68844 | 0.68844 | 0.68844 | 792.2695 | 792.2695 | 792.2695 | 792.2695 | 450.7835 | 450.7835 | 450.7835 | 450.7835 | 3.7727 | 3.7727 | 3.7727 | 3.7727 | 15.2171 | 15.2171 | 15.2171 | 15.2171 | 4.0249 | 4.0249 | 4.0249 | 4.0249 | 3.8319 | 3.8319 | 3.8319 | 3.8319 | 357.9057 | 357.9057 | 357.9057 | 357.9057 | 1200 | 1200 | 1200 | 1200 | 1180.8251 | 1180.8251 | 1180.8251 | 1180.8251 | 0.96356 | 0.96356 | 0.96356 | 0.96356 | 10580.2047 | 42320.819 | 10580.2047 | 10580.2047 | 10580.2047 | 1200 | 1200 | 1200 | 1200 | 0.64369 | 0.64369 | 0.64369 | 0.64369 | 872 | 872 | 872 | 872 | 0.99906 | 0.99906 | 0.99906 | 0.99906 | 330.4995 | 330.4995 | 330.4995 | 330.4995 | 328 | 328 | 328 | 328 | 0.14411 | 0.14411 | 0.14411 | 0.14411 | 298.897 | 298.897 | 298.897 | 298.897 | 1.3863 | 1.3863 | 1.3863 | 1.3863 | 0.1917 | 0.1917 | 0.1917 | 0.1917 | 0.88144 | 0.88144 | 0.88144 | 0.88144 | 0.88144 | 0.88144 | 0.88144 | 0.88144
15.7532 | climb_hy | 5749.1177 | 20.2891 | 180 | 196.1357 | 980.8006 | 0.84645 | 0.048337 |  | 0.028797 | 0.01604 | 383039.5759 | 41793.3824 | 21873.826 | 39059.1666 | 5.0605 | 1312 | 3488 | 1181.036 | 54.2956 | 4800 |  | 0.67791 | 0.67791 | 0.67791 | 0.67791 | 790.2516 | 790.2516 | 790.2516 | 790.2516 | 451.8856 | 451.8856 | 451.8856 | 451.8856 | 3.7631 | 3.7631 | 3.7631 | 3.7631 | 15.2171 | 15.2171 | 15.2171 | 15.2171 | 4.0347 | 4.0347 | 4.0347 | 4.0347 | 3.8218 | 3.8218 | 3.8218 | 3.8218 | 357.9057 | 357.9057 | 357.9057 | 357.9057 | 1200 | 1200 | 1200 | 1200 | 1180.8251 | 1180.8251 | 1180.8251 | 1180.8251 | 0.96356 | 0.96356 | 0.96356 | 0.96356 | 10448.3456 | 41793.3824 | 10448.3456 | 10448.3456 | 10448.3456 | 1200 | 1200 | 1200 | 1200 | 0.64369 | 0.64369 | 0.64369 | 0.64369 | 872 | 872 | 872 | 872 | 0.99906 | 0.99906 | 0.99906 | 0.99906 | 330.7654 | 330.7654 | 330.7654 | 330.7654 | 328 | 328 | 328 | 328 | 0.14411 | 0.14411 | 0.14411 | 0.14411 | 295.259 | 295.259 | 295.259 | 295.259 | 1.4056 | 1.4056 | 1.4056 | 1.4056 | 0.19707 | 0.19707 | 0.19707 | 0.19707 | 0.88219 | 0.88219 | 0.88219 | 0.88219 | 0.88219 | 0.88219 | 0.88219 | 0.88219
16.6555 | climb_hy | 6650.7246 | 23.2553 | 180 | 198.8569 | 963.76 | 0.84606 | 0.048363 |  | 0.02884 | 0.016023 | 382866.3916 | 41221.9811 | 21885.4895 | 39041.5067 | 4.9336 | 1312 | 3488 | 1167.9351 | 71.9555 | 4800 |  | 0.66734 | 0.66734 | 0.66734 | 0.66734 | 788.3637 | 788.3637 | 788.3637 | 788.3637 | 453.0266 | 453.0266 | 453.0266 | 453.0266 | 3.7541 | 3.7541 | 3.7541 | 3.7541 | 15.2171 | 15.2171 | 15.2171 | 15.2171 | 4.0449 | 4.0449 | 4.0449 | 4.0449 | 3.8113 | 3.8113 | 3.8113 | 3.8113 | 357.9057 | 357.9057 | 357.9057 | 357.9057 | 1200 | 1200 | 1200 | 1200 | 1180.8251 | 1180.8251 | 1180.8251 | 1180.8251 | 0.96356 | 0.96356 | 0.96356 | 0.96356 | 10305.4953 | 41221.9811 | 10305.4953 | 10305.4953 | 10305.4953 | 1200 | 1200 | 1200 | 1200 | 0.64369 | 0.64369 | 0.64369 | 0.64369 | 872 | 872 | 872 | 872 | 0.99906 | 0.99906 | 0.99906 | 0.99906 | 330.9573 | 330.9573 | 330.9573 | 330.9573 | 328 | 328 | 328 | 328 | 0.14411 | 0.14411 | 0.14411 | 0.14411 | 291.9838 | 291.9838 | 291.9838 | 291.9838 | 1.4251 | 1.4251 | 1.4251 | 1.4251 | 0.20257 | 0.20257 | 0.20257 | 0.20257 | 0.88178 | 0.88178 | 0.88178 | 0.88178 | 0.88178 | 0.88178 | 0.88178 | 0.88178
17.5577 | climb_hy | 7540.4747 | 26.2627 | 180 | 201.5971 | 946.65 | 0.84569 | 0.048389 |  | 0.028884 | 0.016005 | 382695.0149 | 40662.7067 | 21897.3509 | 39024.0311 | 4.8007 | 1312 | 3488 | 1156.4671 | 89.431 | 4800 |  | 0.65675 | 0.65675 | 0.65675 | 0.65675 | 786.2335 | 786.2335 | 786.2335 | 786.2335 | 454.3915 | 454.3915 | 454.3915 | 454.3915 | 3.744 | 3.744 | 3.744 | 3.744 | 15.2171 | 15.2171 | 15.2171 | 15.2171 | 4.0571 | 4.0571 | 4.0571 | 4.0571 | 3.8007 | 3.8007 | 3.8007 | 3.8007 | 357.9057 | 357.9057 | 357.9057 | 357.9057 | 1200 | 1200 | 1200 | 1200 | 1180.8251 | 1180.8251 | 1180.8251 | 1180.8251 | 0.96356 | 0.96356 | 0.96356 | 0.96356 | 10165.6767 | 40662.7067 | 10165.6767 | 10165.6767 | 10165.6767 | 1200 | 1200 | 1200 | 1200 | 0.64369 | 0.64369 | 0.64369 | 0.64369 | 872 | 872 | 872 | 872 | 0.99906 | 0.99906 | 0.99906 | 0.99906 | 331.3602 | 331.3602 | 331.3602 | 331.3602 | 328 | 328 | 328 | 328 | 0.14411 | 0.14411 | 0.14411 | 0.14411 | 289.1168 | 289.1168 | 289.1168 | 289.1168 | 1.4448 | 1.4448 | 1.4448 | 1.4448 | 0.2082 | 0.2082 | 0.2082 | 0.2082 | 0.88136 | 0.88136 | 0.88136 | 0.88136 | 0.88136 | 0.88136 | 0.88136 | 0.88136
18.46 | climb_hy | 8419.7048 | 29.3116 | 180 | 204.3598 | 933.8839 | 0.84531 | 0.048416 |  | 0.028927 | 0.015988 | 382525.2468 | 40200.4873 | 21909.3727 | 39006.7196 | 4.6879 | 1312 | 3488 | 1146.1189 | 106.7426 | 4800 |  | 0.64612 | 0.64612 | 0.64612 | 0.64612 | 783.9132 | 783.9132 | 783.9132 | 783.9132 | 455.7283 | 455.7283 | 455.7283 | 455.7283 | 3.7329 | 3.7329 | 3.7329 | 3.7329 | 15.2171 | 15.2171 | 15.2171 | 15.2171 | 4.069 | 4.069 | 4.069 | 4.069 | 3.7901 | 3.7901 | 3.7901 | 3.7901 | 357.9057 | 357.9057 | 357.9057 | 357.9057 | 1200 | 1200 | 1200 | 1200 | 1180.8251 | 1180.8251 | 1180.8251 | 1180.8251 | 0.96356 | 0.96356 | 0.96356 | 0.96356 | 10050.1218 | 40200.4873 | 10050.1218 | 10050.1218 | 10050.1218 | 1200 | 1200 | 1200 | 1200 | 0.64369 | 0.64369 | 0.64369 | 0.64369 | 872 | 872 | 872 | 872 | 0.99906 | 0.99906 | 0.99906 | 0.99906 | 332.0414 | 332.0414 | 332.0414 | 332.0414 | 328 | 328 | 328 | 328 | 0.14411 | 0.14411 | 0.14411 | 0.14411 | 286.5297 | 286.5297 | 286.5297 | 286.5297 | 1.4646 | 1.4646 | 1.4646 | 1.4646 | 0.21394 | 0.21394 | 0.21394 | 0.21394 | 0.88288 | 0.88288 | 0.88288 | 0.88288 | 0.88288 | 0.88288 | 0.88288 | 0.88288
19.3623 | climb_hy | 9290.2585 | 32.4023 | 180 | 207.1504 | 921.7268 | 0.84494 | 0.048443 |  | 0.028971 | 0.015971 | 382356.9626 | 39759.1415 | 21921.5323 | 38989.5594 | 4.5727 | 1312 | 3488 | 1136.2637 | 123.9028 | 4800 |  | 0.63547 | 0.63547 | 0.63547 | 0.63547 | 781.6706 | 781.6706 | 781.6706 | 781.6706 | 456.758 | 456.758 | 456.758 | 456.758 | 3.7222 | 3.7222 | 3.7222 | 3.7222 | 15.2171 | 15.2171 | 15.2171 | 15.2171 | 4.0782 | 4.0782 | 4.0782 | 4.0782 | 3.7795 | 3.7795 | 3.7795 | 3.7795 | 357.9057 | 357.9057 | 357.9057 | 357.9057 | 1200 | 1200 | 1200 | 1200 | 1180.8251 | 1180.8251 | 1180.8251 | 1180.8251 | 0.96356 | 0.96356 | 0.96356 | 0.96356 | 9939.7854 | 39759.1415 | 9939.7854 | 9939.7854 | 9939.7854 | 1200 | 1200 | 1200 | 1200 | 0.64369 | 0.64369 | 0.64369 | 0.64369 | 872 | 872 | 872 | 872 | 0.99904 | 0.99904 | 0.99904 | 0.99904 | 332.8816 | 332.8816 | 332.8816 | 332.8816 | 328 | 328 | 328 | 328 | 0.14411 | 0.14411 | 0.14411 | 0.14411 | 284.0659 | 284.0659 | 284.0659 | 284.0659 | 1.4846 | 1.4846 | 1.4846 | 1.4846 | 0.21982 | 0.21982 | 0.21982 | 0.21982 | 0.8847 | 0.8847 | 0.8847 | 0.8847 | 0.8847 | 0.8847 | 0.8847 | 0.8847
20.2645 | climb_hy | 10148.3792 | 35.5352 | 180 | 209.9563 | 906.5515 | 0.84457 | 0.048469 |  | 0.029015 | 0.015955 | 382190.0841 | 39269.6012 | 21933.6789 | 38972.5425 | 4.4331 | 1312 | 3488 | 1127.0554 | 140.9197 | 4800 |  | 0.62479 | 0.62479 | 0.62479 | 0.62479 | 779.589 | 779.589 | 779.589 | 779.589 | 457.7821 | 457.7821 | 457.7821 | 457.7821 | 3.7123 | 3.7123 | 3.7123 | 3.7123 | 15.2171 | 15.2171 | 15.2171 | 15.2171 | 4.0873 | 4.0873 | 4.0873 | 4.0873 | 3.7688 | 3.7688 | 3.7688 | 3.7688 | 357.9057 | 357.9057 | 357.9057 | 357.9057 | 1200 | 1200 | 1200 | 1200 | 1180.8251 | 1180.8251 | 1180.8251 | 1180.8251 | 0.96356 | 0.96356 | 0.96356 | 0.96356 | 9817.4003 | 39269.6012 | 9817.4003 | 9817.4003 | 9817.4003 | 1200 | 1200 | 1200 | 1200 | 0.64369 | 0.64369 | 0.64369 | 0.64369 | 872 | 872 | 872 | 872 | 0.99906 | 0.99906 | 0.99906 | 0.99906 | 333.8777 | 333.8777 | 333.8777 | 333.8777 | 328 | 328 | 328 | 328 | 0.14411 | 0.14411 | 0.14411 | 0.14411 | 281.7638 | 281.7638 | 281.7638 | 281.7638 | 1.5047 | 1.5047 | 1.5047 | 1.5047 | 0.22582 | 0.22582 | 0.22582 | 0.22582 | 0.88517 | 0.88517 | 0.88517 | 0.88517 | 0.88517 | 0.88517 | 0.88517 | 0.88517
21.1668 | climb_hy | 10990.6531 | 38.7104 | 180 | 212.765 | 891.4379 | 0.8442 | 0.048496 |  | 0.029058 | 0.015938 | 382024.5268 | 38789.8314 | 21945.6654 | 38955.6604 | 4.2899 | 1312 | 3488 | 1118.253 | 157.8018 | 4800 |  | 0.61408 | 0.61408 | 0.61408 | 0.61408 | 777.4666 | 777.4666 | 777.4666 | 777.4666 | 459.5166 | 459.5166 | 459.5166 | 459.5166 | 3.7022 | 3.7022 | 3.7022 | 3.7022 | 15.2171 | 15.2171 | 15.2171 | 15.2171 | 4.1028 | 4.1028 | 4.1028 | 4.1028 | 3.7581 | 3.7581 | 3.7581 | 3.7581 | 357.9057 | 357.9057 | 357.9057 | 357.9057 | 1200 | 1200 | 1200 | 1200 | 1180.8251 | 1180.8251 | 1180.8251 | 1180.8251 | 0.96356 | 0.96356 | 0.96356 | 0.96356 | 9697.4578 | 38789.8314 | 9697.4578 | 9697.4578 | 9697.4578 | 1200 | 1200 | 1200 | 1200 | 0.64369 | 0.64369 | 0.64369 | 0.64369 | 872 | 872 | 872 | 872 | 0.99906 | 0.99906 | 0.99906 | 0.99906 | 335.0907 | 335.0907 | 335.0907 | 335.0907 | 328 | 328 | 328 | 328 | 0.14411 | 0.14411 | 0.14411 | 0.14411 | 279.5632 | 279.5632 | 279.5632 | 279.5632 | 1.5248 | 1.5248 | 1.5248 | 1.5248 | 0.2319 | 0.2319 | 0.2319 | 0.2319 | 0.88555 | 0.88555 | 0.88555 | 0.88555 | 0.88555 | 0.88555 | 0.88555 | 0.88555
22.0691 | climb_hy | 11814.4897 | 41.928 | 180 | 215.5661 | 873.4141 | 0.84384 | 0.048522 |  | 0.0291 | 0.015922 | 381860.2604 | 38270.7922 | 21957.3651 | 38938.9099 | 4.1303 | 1312 | 3488 | 1109.5492 | 174.5523 | 4800 |  | 0.60332 | 0.60332 | 0.60332 | 0.60332 | 775.0317 | 775.0317 | 775.0317 | 775.0317 | 462.1657 | 462.1657 | 462.1657 | 462.1657 | 3.6906 | 3.6906 | 3.6906 | 3.6906 | 15.2171 | 15.2171 | 15.2171 | 15.2171 | 4.1265 | 4.1265 | 4.1265 | 4.1265 | 3.7473 | 3.7473 | 3.7473 | 3.7473 | 357.9057 | 357.9057 | 357.9057 | 357.9057 | 1200 | 1200 | 1200 | 1200 | 1180.8251 | 1180.8251 | 1180.8251 | 1180.8251 | 0.96356 | 0.96356 | 0.96356 | 0.96356 | 9567.698 | 38270.7922 | 9567.698 | 9567.698 | 9567.698 | 1200 | 1200 | 1200 | 1200 | 0.64369 | 0.64369 | 0.64369 | 0.64369 | 872 | 872 | 872 | 872 | 0.99906 | 0.99906 | 0.99906 | 0.99906 | 336.4738 | 336.4738 | 336.4738 | 336.4738 | 328 | 328 | 328 | 328 | 0.14411 | 0.14411 | 0.14411 | 0.14411 | 277.3873 | 277.3873 | 277.3873 | 277.3873 | 1.5449 | 1.5449 | 1.5449 | 1.5449 | 0.23805 | 0.23805 | 0.23805 | 0.23805 | 0.88464 | 0.88464 | 0.88464 | 0.88464 | 0.88464 | 0.88464 | 0.88464 | 0.88464
22.9713 | climb_hy | 12620.2092 | 45.1877 | 180 | 218.3582 | 860.3062 | 0.84348 | 0.048547 |  | 0.029141 | 0.015905 | 381697.2666 | 37847.5423 | 21968.7214 | 38922.2891 | 3.9933 | 1312 | 3488 | 1101.1216 | 191.173 | 4800 |  | 0.5925 | 0.5925 | 0.5925 | 0.5925 | 772.1366 | 772.1366 | 772.1366 | 772.1366 | 465.0233 | 465.0233 | 465.0233 | 465.0233 | 3.6768 | 3.6768 | 3.6768 | 3.6768 | 15.2171 | 15.2171 | 15.2171 | 15.2171 | 4.152 | 4.152 | 4.152 | 4.152 | 3.7351 | 3.7351 | 3.7351 | 3.7351 | 357.9057 | 357.9057 | 357.9057 | 357.9057 | 1200 | 1200 | 1200 | 1200 | 1180.8251 | 1180.8251 | 1180.8251 | 1180.8251 | 0.96356 | 0.96356 | 0.96356 | 0.96356 | 9461.8856 | 37847.5423 | 9461.8856 | 9461.8856 | 9461.8856 | 1200 | 1200 | 1200 | 1200 | 0.64369 | 0.64369 | 0.64369 | 0.64369 | 872 | 872 | 872 | 872 | 0.99906 | 0.99906 | 0.99906 | 0.99906 | 337.9356 | 337.9356 | 337.9356 | 337.9356 | 328 | 328 | 328 | 328 | 0.14411 | 0.14411 | 0.14411 | 0.14411 | 275.2804 | 275.2804 | 275.2804 | 275.2804 | 1.5649 | 1.5649 | 1.5649 | 1.5649 | 0.24425 | 0.24425 | 0.24425 | 0.24425 | 0.88569 | 0.88569 | 0.88569 | 0.88569 | 0.88569 | 0.88569 | 0.88569 | 0.88569
23.8736 | climb_hy | 13404.231 | 48.4894 | 180 | 221.1266 | 837.1778 | 0.84312 | 0.048571 |  | 0.029181 | 0.015889 | 381535.4514 | 37262.3807 | 21979.5865 | 38905.7886 | 3.8114 | 1312 | 3488 | 1093.5667 | 207.6736 | 4800 |  | 0.58161 | 0.58161 | 0.58161 | 0.58161 | 768.808 | 768.808 | 768.808 | 768.808 | 467.3612 | 467.3612 | 467.3612 | 467.3612 | 3.661 | 3.661 | 3.661 | 3.661 | 15.2171 | 15.2171 | 15.2171 | 15.2171 | 4.1729 | 4.1729 | 4.1729 | 4.1729 | 3.7189 | 3.7189 | 3.7189 | 3.7189 | 357.9057 | 357.9057 | 357.9057 | 357.9057 | 1200 | 1200 | 1200 | 1200 | 1180.8251 | 1180.8251 | 1180.8251 | 1180.8251 | 0.96356 | 0.96356 | 0.96356 | 0.96356 | 9315.5952 | 37262.3807 | 9315.5952 | 9315.5952 | 9315.5952 | 1200 | 1200 | 1200 | 1200 | 0.64369 | 0.64369 | 0.64369 | 0.64369 | 872 | 872 | 872 | 872 | 0.99906 | 0.99906 | 0.99906 | 0.99906 | 339.3926 | 339.3926 | 339.3926 | 339.3926 | 328 | 328 | 328 | 328 | 0.14411 | 0.14411 | 0.14411 | 0.14411 | 273.3917 | 273.3917 | 273.3917 | 273.3917 | 1.5847 | 1.5847 | 1.5847 | 1.5847 | 0.25049 | 0.25049 | 0.25049 | 0.25049 | 0.88239 | 0.88239 | 0.88239 | 0.88239 | 0.88239 | 0.88239 | 0.88239 | 0.88239
24.7759 | climb_hy | 14167.5528 | 51.8327 | 180 | 223.8716 | 828.3693 | 0.84277 | 0.048594 |  | 0.02922 | 0.015873 | 381374.6894 | 36936.5753 | 21989.9225 | 38889.3954 | 3.6945 | 1312 | 3488 | 1086.6943 | 224.0668 | 4800 |  | 0.57067 | 0.57067 | 0.57067 | 0.57067 | 765.2475 | 765.2475 | 765.2475 | 765.2475 | 469.4202 | 469.4202 | 469.4202 | 469.4202 | 3.644 | 3.644 | 3.644 | 3.644 | 15.2171 | 15.2171 | 15.2171 | 15.2171 | 4.1913 | 4.1913 | 4.1913 | 4.1913 | 3.7031 | 3.7031 | 3.7031 | 3.7031 | 357.9057 | 357.9057 | 357.9057 | 357.9057 | 1200 | 1200 | 1200 | 1200 | 1180.8251 | 1180.8251 | 1180.8251 | 1180.8251 | 0.96356 | 0.96356 | 0.96356 | 0.96356 | 9234.1438 | 36936.5753 | 9234.1438 | 9234.1438 | 9234.1438 | 1200 | 1200 | 1200 | 1200 | 0.64369 | 0.64369 | 0.64369 | 0.64369 | 872 | 872 | 872 | 872 | 0.99907 | 0.99907 | 0.99907 | 0.99907 | 340.9033 | 340.9033 | 340.9033 | 340.9033 | 328 | 328 | 328 | 328 | 0.14411 | 0.14411 | 0.14411 | 0.14411 | 271.6736 | 271.6736 | 271.6736 | 271.6736 | 1.6044 | 1.6044 | 1.6044 | 1.6044 | 0.25675 | 0.25675 | 0.25675 | 0.25675 | 0.88509 | 0.88509 | 0.88509 | 0.88509 | 0.88509 | 0.88509 | 0.88509 | 0.88509
25.6782 | climb_hy | 14912.9899 | 55.2173 | 180 | 226.601 | 811.5975 | 0.84241 | 0.048615 |  | 0.029258 | 0.015858 | 381214.9396 | 36484.381 | 21999.7409 | 38873.1055 | 3.5464 | 1312 | 3488 | 1079.8402 | 240.3567 | 4800 |  | 0.55968 | 0.55968 | 0.55968 | 0.55968 | 761.7186 | 761.7186 | 761.7186 | 761.7186 | 471.9116 | 471.9116 | 471.9116 | 471.9116 | 3.6272 | 3.6272 | 3.6272 | 3.6272 | 15.2171 | 15.2171 | 15.2171 | 15.2171 | 4.2135 | 4.2135 | 4.2135 | 4.2135 | 3.6876 | 3.6876 | 3.6876 | 3.6876 | 357.9057 | 357.9057 | 357.9057 | 357.9057 | 1200 | 1200 | 1200 | 1200 | 1180.8251 | 1180.8251 | 1180.8251 | 1180.8251 | 0.96356 | 0.96356 | 0.96356 | 0.96356 | 9121.0953 | 36484.381 | 9121.0953 | 9121.0953 | 9121.0953 | 1200 | 1200 | 1200 | 1200 | 0.64369 | 0.64369 | 0.64369 | 0.64369 | 872 | 872 | 872 | 872 | 0.99907 | 0.99907 | 0.99907 | 0.99907 | 342.4996 | 342.4996 | 342.4996 | 342.4996 | 328 | 328 | 328 | 328 | 0.14411 | 0.14411 | 0.14411 | 0.14411 | 269.9601 | 269.9601 | 269.9601 | 269.9601 | 1.6239 | 1.6239 | 1.6239 | 1.6239 | 0.26304 | 0.26304 | 0.26304 | 0.26304 | 0.88433 | 0.88433 | 0.88433 | 0.88433 | 0.88433 | 0.88433 | 0.88433 | 0.88433
26.5804 | climb_hy | 15637.0276 | 58.6429 | 180 | 229.2991 | 797.8874 | 0.84206 | 0.048636 |  | 0.029294 | 0.015842 | 381056.1752 | 36098.8591 | 22008.9534 | 38856.916 | 3.4171 | 1312 | 3488 | 1073.4753 | 256.5462 | 4800 |  | 0.54868 | 0.54868 | 0.54868 | 0.54868 | 758.3429 | 758.3429 | 758.3429 | 758.3429 | 474.5543 | 474.5543 | 474.5543 | 474.5543 | 3.6112 | 3.6112 | 3.6112 | 3.6112 | 15.2171 | 15.2171 | 15.2171 | 15.2171 | 4.2371 | 4.2371 | 4.2371 | 4.2371 | 3.6722 | 3.6722 | 3.6722 | 3.6722 | 357.9057 | 357.9057 | 357.9057 | 357.9057 | 1200 | 1200 | 1200 | 1200 | 1180.8251 | 1180.8251 | 1180.8251 | 1180.8251 | 0.96356 | 0.96356 | 0.96356 | 0.96356 | 9024.7148 | 36098.8591 | 9024.7148 | 9024.7148 | 9024.7148 | 1200 | 1200 | 1200 | 1200 | 0.64369 | 0.64369 | 0.64369 | 0.64369 | 872 | 872 | 872 | 872 | 0.99907 | 0.99907 | 0.99907 | 0.99907 | 344.1802 | 344.1802 | 344.1802 | 344.1802 | 328 | 328 | 328 | 328 | 0.14411 | 0.14411 | 0.14411 | 0.14411 | 268.3688 | 268.3688 | 268.3688 | 268.3688 | 1.6433 | 1.6433 | 1.6433 | 1.6433 | 0.26934 | 0.26934 | 0.26934 | 0.26934 | 0.88486 | 0.88486 | 0.88486 | 0.88486 | 0.88486 | 0.88486 | 0.88486 | 0.88486
27.4827 | climb_hy | 16348.2595 | 62.1092 | 180 | 231.9958 | 794.4546 | 0.84172 | 0.048655 |  | 0.029329 | 0.015826 | 380898.2837 | 35885.3445 | 22017.6677 | 38840.8155 | 3.343 | 1381.9216 | 3418.0784 | 1068.0012 | 272.6466 | 4800 |  | 0.53734 | 0.53734 | 0.53734 | 0.53734 | 754.2529 | 754.2529 | 754.2529 | 754.2529 | 500.3369 | 500.3369 | 500.3369 | 500.3369 | 3.5917 | 3.5917 | 3.5917 | 3.5917 | 15.9824 | 15.9824 | 15.9824 | 15.9824 | 4.4673 | 4.4673 | 4.4673 | 4.4673 | 3.6564 | 3.6564 | 3.6564 | 3.6564 | 375.9062 | 375.9062 | 375.9062 | 375.9062 | 1200 | 1200 | 1200 | 1200 | 1180.8251 | 1180.8251 | 1180.8251 | 1180.8251 | 0.96394 | 0.96394 | 0.96394 | 0.96394 | 8971.3361 | 35885.3445 | 8971.3361 | 8971.3361 | 8971.3361 | 1200 | 1200 | 1200 | 1200 | 0.64369 | 0.64369 | 0.64369 | 0.64369 | 854.5196 | 854.5196 | 854.5196 | 854.5196 | 1 | 1 | 1 | 1 | 346.0178 | 346.0178 | 346.0178 | 346.0178 | 345.4804 | 345.4804 | 345.4804 | 345.4804 | 0.15179 | 0.15179 | 0.15179 | 0.15179 | 267.0003 | 267.0003 | 267.0003 | 267.0003 | 1.6626 | 1.6626 | 1.6626 | 1.6626 | 0.27572 | 0.27572 | 0.27572 | 0.27572 | 0.88957 | 0.88957 | 0.88957 | 0.88957 | 0.88957 | 0.88957 | 0.88957 | 0.88957
28.385 | climb_hy | 17035.4354 | 65.6158 | 180 | 234.6457 | 756.4141 | 0.84137 | 0.048673 |  | 0.029362 | 0.015811 | 380741.4337 | 35117.7902 | 22025.598 | 38824.8213 | 3.135 | 1312 | 3488 | 1059.5496 | 288.6409 | 4800 |  | 0.52599 | 0.52599 | 0.52599 | 0.52599 | 751.4006 | 751.4006 | 751.4006 | 751.4006 | 475.8578 | 475.8578 | 475.8578 | 475.8578 | 3.5781 | 3.5781 | 3.5781 | 3.5781 | 15.2171 | 15.2171 | 15.2171 | 15.2171 | 4.2487 | 4.2487 | 4.2487 | 4.2487 | 3.6404 | 3.6404 | 3.6404 | 3.6404 | 357.9057 | 357.9057 | 357.9057 | 357.9057 | 1200 | 1200 | 1200 | 1200 | 1180.8251 | 1180.8251 | 1180.8251 | 1180.8251 | 0.96356 | 0.96356 | 0.96356 | 0.96356 | 8779.4476 | 35117.7902 | 8779.4476 | 8779.4476 | 8779.4476 | 1200 | 1200 | 1200 | 1200 | 0.64369 | 0.64369 | 0.64369 | 0.64369 | 872 | 872 | 872 | 872 | 0.99905 | 0.99905 | 0.99905 | 0.99905 | 345.6825 | 345.6825 | 345.6825 | 345.6825 | 328 | 328 | 328 | 328 | 0.14411 | 0.14411 | 0.14411 | 0.14411 | 264.8874 | 264.8874 | 264.8874 | 264.8874 | 1.6816 | 1.6816 | 1.6816 | 1.6816 | 0.28205 | 0.28205 | 0.28205 | 0.28205 | 0.87975 | 0.87975 | 0.87975 | 0.87975 | 0.87975 | 0.87975 | 0.87975 | 0.87975
29.2872 | climb_hy | 17704.6659 | 69.1623 | 180 | 237.2694 | 756.4287 | 0.84102 | 0.048689 |  | 0.029393 | 0.015796 | 380585.6766 | 34975.9832 | 22032.8494 | 38808.9385 | 3.103 | 1312 | 3488 | 1053.1804 | 304.5237 | 4800 |  | 0.51493 | 0.51493 | 0.51493 | 0.51493 | 747.9046 | 747.9046 | 747.9046 | 747.9046 | 475.3007 | 475.3007 | 475.3007 | 475.3007 | 3.5615 | 3.5615 | 3.5615 | 3.5615 | 15.2171 | 15.2171 | 15.2171 | 15.2171 | 4.2438 | 4.2438 | 4.2438 | 4.2438 | 3.625 | 3.625 | 3.625 | 3.625 | 357.9057 | 357.9057 | 357.9057 | 357.9057 | 1200 | 1200 | 1200 | 1200 | 1180.8251 | 1180.8251 | 1180.8251 | 1180.8251 | 0.96356 | 0.96356 | 0.96356 | 0.96356 | 8743.9958 | 34975.9832 | 8743.9958 | 8743.9958 | 8743.9958 | 1200 | 1200 | 1200 | 1200 | 0.64369 | 0.64369 | 0.64369 | 0.64369 | 872 | 872 | 872 | 872 | 0.99905 | 0.99905 | 0.99905 | 0.99905 | 344.248 | 344.248 | 344.248 | 344.248 | 328 | 328 | 328 | 328 | 0.14411 | 0.14411 | 0.14411 | 0.14411 | 263.2951 | 263.2951 | 263.2951 | 263.2951 | 1.7004 | 1.7004 | 1.7004 | 1.7004 | 0.28839 | 0.28839 | 0.28839 | 0.28839 | 0.886 | 0.886 | 0.886 | 0.886 | 0.886 | 0.886 | 0.886 | 0.886
30.1895 | climb_hy | 18356.6736 | 72.7482 | 180 | 239.8673 | 716.1861 | 0.84068 | 0.048703 |  | 0.029422 | 0.015781 | 380431.4144 | 34211.8303 | 22039.4237 | 38793.2081 | 2.9184 | 1312 | 3488 | 1038.4162 | 320.254 | 4800 |  | 0.50398 | 0.50398 | 0.50398 | 0.50398 | 744.4406 | 744.4406 | 744.4406 | 744.4406 | 476.1621 | 476.1621 | 476.1621 | 476.1621 | 3.545 | 3.545 | 3.545 | 3.545 | 15.2171 | 15.2171 | 15.2171 | 15.2171 | 4.2514 | 4.2514 | 4.2514 | 4.2514 | 3.6095 | 3.6095 | 3.6095 | 3.6095 | 357.9057 | 357.9057 | 357.9057 | 357.9057 | 1200 | 1200 | 1200 | 1200 | 1180.8251 | 1180.8251 | 1180.8251 | 1180.8251 | 0.96356 | 0.96356 | 0.96356 | 0.96356 | 8552.9576 | 34211.8303 | 8552.9576 | 8552.9576 | 8552.9576 | 1200 | 1200 | 1200 | 1200 | 0.64369 | 0.64369 | 0.64369 | 0.64369 | 872 | 872 | 872 | 872 | 0.99905 | 0.99905 | 0.99905 | 0.99905 | 340.3032 | 340.3032 | 340.3032 | 340.3032 | 328 | 328 | 328 | 328 | 0.14411 | 0.14411 | 0.14411 | 0.14411 | 259.604 | 259.604 | 259.604 | 259.604 | 1.719 | 1.719 | 1.719 | 1.719 | 0.29474 | 0.29474 | 0.29474 | 0.29474 | 0.87575 | 0.87575 | 0.87575 | 0.87575 | 0.87575 | 0.87575 | 0.87575 | 0.87575
31.0918 | climb_hy | 19000 | 76.3733 | 180 | 242.4718 | 726.2182 | 0.84035 | 0.048717 |  | 0.029451 | 0.015766 | 380279.5553 | 34260.3311 | 22045.5035 | 38777.7228 | 2.958 | 1528.9259 | 3271.0741 | 1020.5911 | 335.7394 | 4800 |  | 0.49208 | 0.49208 | 0.49208 | 0.49208 | 738.5267 | 738.5267 | 738.5267 | 738.5267 | 556.4129 | 556.4129 | 556.4129 | 556.4129 | 3.5168 | 3.5168 | 3.5168 | 3.5168 | 17.5937 | 17.5937 | 17.5937 | 17.5937 | 4.968 | 4.968 | 4.968 | 4.968 | 3.5914 | 3.5914 | 3.5914 | 3.5914 | 413.8027 | 413.8027 | 413.8027 | 413.8027 | 1200 | 1200 | 1200 | 1200 | 1180.8251 | 1180.8251 | 1180.8251 | 1180.8251 | 0.96449 | 0.96449 | 0.96449 | 0.96449 | 8565.0828 | 34260.3311 | 8565.0828 | 8565.0828 | 8565.0828 | 1200 | 1200 | 1200 | 1200 | 0.64369 | 0.64369 | 0.64369 | 0.64369 | 817.7685 | 817.7685 | 817.7685 | 817.7685 | 1 | 1 | 1 | 1 | 334.1469 | 334.1469 | 334.1469 | 334.1469 | 382.2315 | 382.2315 | 382.2315 | 382.2315 | 0.16794 | 0.16794 | 0.16794 | 0.16794 | 255.1478 | 255.1478 | 255.1478 | 255.1478 | 1.7377 | 1.7377 | 1.7377 | 1.7377 | 0.30118 | 0.30118 | 0.30118 | 0.30118 | 0.88723 | 0.88723 | 0.88723 | 0.88723 | 0.88723 | 0.88723 | 0.88723 | 0.88723
31.0918 | cruise | 19000 | 76.3733 | 189.3004 | 255 | 0 | 0.7598 | 0.045277 | 0.003 | 0.029313 | 0.012463 | 380276.6111 | 22659.7901 | 22660.8499 | 38777.7228 | 0 | 14.9525 | 3271.0741 | 1023.8663 | 335.7394 | 3286.0266 |  | 0.49208 | 0.49208 | 0.49208 | 0.49208 | 753.3951 | 753.3951 | 753.3951 | 753.3951 | 28.8878 | 28.8878 | 28.8878 | 28.8878 | 3.5876 | 3.5876 | 3.5876 | 3.5876 | 0.93591 | 0.93591 | 0.93591 | 0.93591 | 0.25793 | 0.25793 | 0.25793 | 0.25793 | 3.5914 | 3.5914 | 3.5914 | 3.5914 | 22.0127 | 22.0127 | 22.0127 | 22.0127 | 821.5067 | 821.5067 | 821.5067 | 821.5067 | 805.3009 | 805.3009 | 805.3009 | 805.3009 | 0.82835 | 0.82835 | 0.82835 | 0.82835 | 5664.9475 | 411.99 | 5664.9475 | 5664.9475 | 5664.9475 | 821.5067 | 821.5067 | 821.5067 | 821.5067 | 0.44066 | 0.44066 | 0.44066 | 0.44066 | 817.7685 | 817.7685 | 817.7685 | 817.7685 | 1 | 1 | 1 | 1 | 319.8081 | 319.8081 | 319.8081 | 319.8081 | 3.7381 | 3.7381 | 3.7381 | 3.7381 | 0.0016424 | 0.0016424 | 0.0016424 | 0.0016424 | 255.9666 | 255.9666 | 255.9666 | 255.9666 | 2.0126 | 2.0126 | 2.0126 | 2.0126 |  |  |  |  | 0.88849 | 0.88849 | 0.88849 | 0.88849 | 0.88849 | 0.88849 | 0.88849 | 0.88849
34.4138 | cruise | 19000 | 90.4918 | 189.3004 | 255 | 0 | 0.75869 | 0.045232 | 1487.1227 | 0.029313 | 0.012418 | 379720.8153 | 22637.5697 | 22638.4429 | 38721.0347 | 0 | 12.6076 | 3271.0741 | 1023.8663 | 392.4274 | 3283.6817 |  | 0.48963 | 0.48963 | 0.48963 | 0.48963 | 752.6519 | 752.6519 | 752.6519 | 752.6519 | 28.0023 | 28.0023 | 28.0023 | 28.0023 | 3.5841 | 3.5841 | 3.5841 | 3.5841 | 0.90582 | 0.90582 | 0.90582 | 0.90582 | 0.25002 | 0.25002 | 0.25002 | 0.25002 | 3.5877 | 3.5877 | 3.5877 | 3.5877 | 21.3048 | 21.3048 | 21.3048 | 21.3048 | 820.9204 | 820.9204 | 820.9204 | 820.9204 | 804.7204 | 804.7204 | 804.7204 | 804.7204 | 0.8284 | 0.8284 | 0.8284 | 0.8284 | 5659.3924 | 92.1819 | 5659.3924 | 5659.3924 | 5659.3924 | 820.9204 | 820.9204 | 820.9204 | 820.9204 | 0.44035 | 0.44035 | 0.44035 | 0.44035 | 817.7685 | 817.7685 | 817.7685 | 817.7685 | 1 | 1 | 1 | 1 | 319.8081 | 319.8081 | 319.8081 | 319.8081 | 3.1519 | 3.1519 | 3.1519 | 3.1519 | 0.0013848 | 0.0013848 | 0.0013848 | 0.0013848 | 255.9666 | 255.9666 | 255.9666 | 255.9666 | 2.0126 | 2.0126 | 2.0126 | 2.0126 |  |  |  |  | 0.88821 | 0.88821 | 0.88821 | 0.88821 | 0.88821 | 0.88821 | 0.88821 | 0.88821
37.7358 | cruise | 19000 | 104.6103 | 189.3004 | 255 | 0 | 0.75757 | 0.045187 | 371.7807 | 0.029313 | 0.012374 | 379164.2743 | 22609.225 | 22616.0467 | 38664.3467 | 0 | 9.6295 | 3271.0741 | 1023.8663 | 449.1155 | 3280.7036 |  | 0.48727 | 0.48727 | 0.48727 | 0.48727 | 751.941 | 751.941 | 751.941 | 751.941 | 26.8612 | 26.8612 | 26.8612 | 26.8612 | 3.5807 | 3.5807 | 3.5807 | 3.5807 | 0.86759 | 0.86759 | 0.86759 | 0.86759 | 0.23983 | 0.23983 | 0.23983 | 0.23983 | 3.5841 | 3.5841 | 3.5841 | 3.5841 | 20.4057 | 20.4057 | 20.4057 | 20.4057 | 820.1759 | 820.1759 | 820.1759 | 820.1759 | 803.9831 | 803.9831 | 803.9831 | 803.9831 | 0.8285 | 0.8285 | 0.8285 | 0.8285 | 5652.3062 | 54.0415 | 5652.3062 | 5652.3062 | 5652.3062 | 820.1759 | 820.1759 | 820.1759 | 820.1759 | 0.43995 | 0.43995 | 0.43995 | 0.43995 | 817.7685 | 817.7685 | 817.7685 | 817.7685 | 1 | 1 | 1 | 1 | 319.8081 | 319.8081 | 319.8081 | 319.8081 | 2.4074 | 2.4074 | 2.4074 | 2.4074 | 0.0010577 | 0.0010577 | 0.0010577 | 0.0010577 | 255.9666 | 255.9666 | 255.9666 | 255.9666 | 2.0126 | 2.0126 | 2.0126 | 2.0126 |  |  |  |  | 0.88784 | 0.88784 | 0.88784 | 0.88784 | 0.88784 | 0.88784 | 0.88784 | 0.88784
41.0578 | cruise | 19000 | 118.7288 | 189.3004 | 255 | 0 | 0.75646 | 0.045142 |  | 0.029313 | 0.012329 | 378607.0328 | 22588.3469 | 22593.6635 | 38607.6586 | 0 | 7.4446 | 3271.0741 | 1023.8663 | 505.8036 | 3278.5187 |  | 0.48499 | 0.48499 | 0.48499 | 0.48499 | 751.2463 | 751.2463 | 751.2463 | 751.2463 | 26.0307 | 26.0307 | 26.0307 | 26.0307 | 3.5774 | 3.5774 | 3.5774 | 3.5774 | 0.83955 | 0.83955 | 0.83955 | 0.83955 | 0.23242 | 0.23242 | 0.23242 | 0.23242 | 3.5806 | 3.5806 | 3.5806 | 3.5806 | 19.7462 | 19.7462 | 19.7462 | 19.7462 | 819.6297 | 819.6297 | 819.6297 | 819.6297 | 803.4421 | 803.4421 | 803.4421 | 803.4421 | 0.82858 | 0.82858 | 0.82858 | 0.82858 | 5647.0867 |  | 5647.0867 | 5647.0867 | 5647.0867 | 819.6297 | 819.6297 | 819.6297 | 819.6297 | 0.43966 | 0.43966 | 0.43966 | 0.43966 | 817.7685 | 817.7685 | 817.7685 | 817.7685 | 1 | 1 | 1 | 1 | 319.8081 | 319.8081 | 319.8081 | 319.8081 | 1.8612 | 1.8612 | 1.8612 | 1.8612 | 0.00081773 | 0.00081773 | 0.00081773 | 0.00081773 | 255.9666 | 255.9666 | 255.9666 | 255.9666 | 2.0126 | 2.0126 | 2.0126 | 2.0126 |  |  |  |  | 0.88757 | 0.88757 | 0.88757 | 0.88757 | 0.88757 | 0.88757 | 0.88757 | 0.88757
44.3798 | cruise | 19000 | 132.8473 | 189.3004 | 255 | 0 | 0.75535 | 0.045098 |  | 0.029313 | 0.012284 | 378050.1275 | 22567.4998 | 22571.3347 | 38550.9705 | 0 | 5.2699 | 3271.0741 | 1023.8663 | 562.4916 | 3276.344 |  | 0.48279 | 0.48279 | 0.48279 | 0.48279 | 750.5724 | 750.5724 | 750.5724 | 750.5724 | 25.1995 | 25.1995 | 25.1995 | 25.1995 | 3.5742 | 3.5742 | 3.5742 | 3.5742 | 0.81164 | 0.81164 | 0.81164 | 0.81164 | 0.225 | 0.225 | 0.225 | 0.225 | 3.5773 | 3.5773 | 3.5773 | 3.5773 | 19.0898 | 19.0898 | 19.0898 | 19.0898 | 819.086 | 819.086 | 819.086 | 819.086 | 802.9038 | 802.9038 | 802.9038 | 802.9038 | 0.82868 | 0.82868 | 0.82868 | 0.82868 | 5641.8749 |  | 5641.8749 | 5641.8749 | 5641.8749 | 819.086 | 819.086 | 819.086 | 819.086 | 0.43936 | 0.43936 | 0.43936 | 0.43936 | 817.7685 | 817.7685 | 817.7685 | 817.7685 | 1 | 1 | 1 | 1 | 319.8081 | 319.8081 | 319.8081 | 319.8081 | 1.3175 | 1.3175 | 1.3175 | 1.3175 | 0.00057885 | 0.00057885 | 0.00057885 | 0.00057885 | 255.9666 | 255.9666 | 255.9666 | 255.9666 | 2.0126 | 2.0126 | 2.0126 | 2.0126 |  |  |  |  | 0.8873 | 0.8873 | 0.8873 | 0.8873 | 0.8873 | 0.8873 | 0.8873 | 0.8873
47.7018 | cruise | 19000 | 146.9658 | 189.3004 | 255 | 0 | 0.75424 | 0.045053 |  | 0.029313 | 0.01224 | 377493.5567 | 22546.6866 | 22549.0603 | 38494.2825 | 0 | 3.1052 | 3271.0741 | 1023.8663 | 619.1797 | 3274.1794 |  | 0.48066 | 0.48066 | 0.48066 | 0.48066 | 749.9194 | 749.9194 | 749.9194 | 749.9194 | 24.3675 | 24.3675 | 24.3675 | 24.3675 | 3.571 | 3.571 | 3.571 | 3.571 | 0.78387 | 0.78387 | 0.78387 | 0.78387 | 0.21757 | 0.21757 | 0.21757 | 0.21757 | 3.5741 | 3.5741 | 3.5741 | 3.5741 | 18.4367 | 18.4367 | 18.4367 | 18.4367 | 818.5448 | 818.5448 | 818.5448 | 818.5448 | 802.3679 | 802.3679 | 802.3679 | 802.3679 | 0.8288 | 0.8288 | 0.8288 | 0.8288 | 5636.6717 |  | 5636.6717 | 5636.6717 | 5636.6717 | 818.5448 | 818.5448 | 818.5448 | 818.5448 | 0.43907 | 0.43907 | 0.43907 | 0.43907 | 817.7685 | 817.7685 | 817.7685 | 817.7685 | 1 | 1 | 1 | 1 | 319.8081 | 319.8081 | 319.8081 | 319.8081 | 0.77631 | 0.77631 | 0.77631 | 0.77631 | 0.00034108 | 0.00034108 | 0.00034108 | 0.00034108 | 255.9666 | 255.9666 | 255.9666 | 255.9666 | 2.0126 | 2.0126 | 2.0126 | 2.0126 |  |  |  |  | 0.88702 | 0.88702 | 0.88702 | 0.88702 | 0.88702 | 0.88702 | 0.88702 | 0.88702
51.0238 | cruise | 19000 | 161.0843 | 189.3004 | 255 | 0 | 0.75313 | 0.045009 |  | 0.029313 | 0.012195 | 376937.319 | 22525.91 | 22526.8402 | 38437.5944 | 0 | 0.95045 | 3271.0741 | 1023.8663 | 675.8678 | 3272.0246 |  | 0.4786 | 0.4786 | 0.4786 | 0.4786 | 749.2879 | 749.2879 | 749.2879 | 749.2879 | 23.5347 | 23.5347 | 23.5347 | 23.5347 | 3.568 | 3.568 | 3.568 | 3.568 | 0.75624 | 0.75624 | 0.75624 | 0.75624 | 0.21013 | 0.21013 | 0.21013 | 0.21013 | 3.571 | 3.571 | 3.571 | 3.571 | 17.7866 | 17.7866 | 17.7866 | 17.7866 | 818.0061 | 818.0061 | 818.0061 | 818.0061 | 801.8344 | 801.8344 | 801.8344 | 801.8344 | 0.82894 | 0.82894 | 0.82894 | 0.82894 | 5631.4775 |  | 5631.4775 | 5631.4775 | 5631.4775 | 818.0061 | 818.0061 | 818.0061 | 818.0061 | 0.43879 | 0.43879 | 0.43879 | 0.43879 | 817.7685 | 817.7685 | 817.7685 | 817.7685 | 1 | 1 | 1 | 1 | 319.8081 | 319.8081 | 319.8081 | 319.8081 | 0.23761 | 0.23761 | 0.23761 | 0.23761 | 0.0001044 | 0.0001044 | 0.0001044 | 0.0001044 | 255.9666 | 255.9666 | 255.9666 | 255.9666 | 2.0126 | 2.0126 | 2.0126 | 2.0126 |  |  |  |  | 0.88675 | 0.88675 | 0.88675 | 0.88675 | 0.88675 | 0.88675 | 0.88675 | 0.88675
54.3458 | cruise | 19000 | 175.2028 | 189.3004 | 255 | 0 | 0.75201 | 0.044965 |  | 0.029313 | 0.012151 | 376381.4128 | 22504.4055 | 22504.6742 | 38380.9145 | 0 | 0 | 3269.8795 | 1023.5281 | 732.5477 | 3269.8795 |  | 0.4766 | 0.4766 | 0.4766 | 0.4766 | 748.6588 | 748.6588 | 748.6588 | 748.6588 | 23.1787 | 23.1787 | 23.1787 | 23.1787 | 3.565 | 3.565 | 3.565 | 3.565 | 0.74405 | 0.74405 | 0.74405 | 0.74405 | 0.20695 | 0.20695 | 0.20695 | 0.20695 | 3.568 | 3.568 | 3.568 | 3.568 | 17.5 | 17.5 | 17.5 | 17.5 | 817.4699 | 817.4699 | 817.4699 | 817.4699 | 801.3034 | 801.3034 | 801.3034 | 801.3034 | 0.829 | 0.829 | 0.829 | 0.829 | 5626.1014 |  | 5626.1014 | 5626.1014 | 5626.1014 | 817.4699 | 817.4699 | 817.4699 | 817.4699 | 0.4385 | 0.4385 | 0.4385 | 0.4385 | 817.4699 | 817.4699 | 817.4699 | 817.4699 | 0.99963 | 0.99963 | 0.99963 | 0.99963 | 319.6166 | 319.6166 | 319.6166 | 319.6166 | 0 | 0 | 0 | 0 | 0 | 0 | 0 | 0 | 255.882 | 255.882 | 255.882 | 255.882 | 2.0126 | 2.0126 | 2.0126 | 2.0126 |  |  |  |  | 0.88647 | 0.88647 | 0.88647 | 0.88647 | 0.88647 | 0.88647 | 0.88647 | 0.88647
57.6678 | cruise | 19000 | 189.3213 | 189.3004 | 255 | 0 | 0.7509 | 0.04492 |  | 0.029313 | 0.012107 | 375825.8365 | 22482.3351 | 22482.5622 | 38324.2607 | 0 | 0 | 3267.744 | 1022.9224 | 789.2015 | 3267.744 |  | 0.47461 | 0.47461 | 0.47461 | 0.47461 | 748.0229 | 748.0229 | 748.0229 | 748.0229 | 23.1997 | 23.1997 | 23.1997 | 23.1997 | 3.562 | 3.562 | 3.562 | 3.562 | 0.74405 | 0.74405 | 0.74405 | 0.74405 | 0.20714 | 0.20714 | 0.20714 | 0.20714 | 3.565 | 3.565 | 3.565 | 3.565 | 17.5 | 17.5 | 17.5 | 17.5 | 816.936 | 816.936 | 816.936 | 816.936 | 800.7747 | 800.7747 | 800.7747 | 800.7747 | 0.829 | 0.829 | 0.829 | 0.829 | 5620.5838 |  | 5620.5838 | 5620.5838 | 5620.5838 | 816.936 | 816.936 | 816.936 | 816.936 | 0.43821 | 0.43821 | 0.43821 | 0.43821 | 816.936 | 816.936 | 816.936 | 816.936 | 0.99898 | 0.99898 | 0.99898 | 0.99898 | 319.2735 | 319.2735 | 319.2735 | 319.2735 | 0 | 0 | 0 | 0 | 0 | 0 | 0 | 0 | 255.7306 | 255.7306 | 255.7306 | 255.7306 | 2.0126 | 2.0126 | 2.0126 | 2.0126 |  |  |  |  | 0.88619 | 0.88619 | 0.88619 | 0.88619 | 0.88619 | 0.88619 | 0.88619 | 0.88619
60.9898 | cruise | 19000 | 203.4398 | 189.3004 | 255 | 0 | 0.7498 | 0.044876 |  | 0.029313 | 0.012063 | 375270.5885 | 22460.3121 | 22460.504 | 38267.6416 | 0 | 0 | 3265.6178 | 1022.3193 | 845.8206 | 3265.6178 |  | 0.47261 | 0.47261 | 0.47261 | 0.47261 | 747.3848 | 747.3848 | 747.3848 | 747.3848 | 23.2183 | 23.2183 | 23.2183 | 23.2183 | 3.559 | 3.559 | 3.559 | 3.559 | 0.74405 | 0.74405 | 0.74405 | 0.74405 | 0.20731 | 0.20731 | 0.20731 | 0.20731 | 3.562 | 3.562 | 3.562 | 3.562 | 17.5 | 17.5 | 17.5 | 17.5 | 816.4044 | 816.4044 | 816.4044 | 816.4044 | 800.2484 | 800.2484 | 800.2484 | 800.2484 | 0.829 | 0.829 | 0.829 | 0.829 | 5615.078 |  | 5615.078 | 5615.078 | 5615.078 | 816.4044 | 816.4044 | 816.4044 | 816.4044 | 0.43793 | 0.43793 | 0.43793 | 0.43793 | 816.4044 | 816.4044 | 816.4044 | 816.4044 | 0.99833 | 0.99833 | 0.99833 | 0.99833 | 318.932 | 318.932 | 318.932 | 318.932 | 0 | 0 | 0 | 0 | 0 | 0 | 0 | 0 | 255.5798 | 255.5798 | 255.5798 | 255.5798 | 2.0126 | 2.0126 | 2.0126 | 2.0126 |  |  |  |  | 0.88591 | 0.88591 | 0.88591 | 0.88591 | 0.88591 | 0.88591 | 0.88591 | 0.88591
64.3118 | cruise | 19000 | 217.5583 | 189.3004 | 255 | 0 | 0.74869 | 0.044832 |  | 0.029313 | 0.012019 | 374715.6676 | 22438.3375 | 22438.4995 | 38211.0558 | 0 | 0 | 3263.5006 | 1021.7189 | 902.4064 | 3263.5006 |  | 0.47061 | 0.47061 | 0.47061 | 0.47061 | 746.7459 | 746.7459 | 746.7459 | 746.7459 | 23.2341 | 23.2341 | 23.2341 | 23.2341 | 3.5559 | 3.5559 | 3.5559 | 3.5559 | 0.74405 | 0.74405 | 0.74405 | 0.74405 | 0.20745 | 0.20745 | 0.20745 | 0.20745 | 3.559 | 3.559 | 3.559 | 3.559 | 17.5 | 17.5 | 17.5 | 17.5 | 815.8752 | 815.8752 | 815.8752 | 815.8752 | 799.7243 | 799.7243 | 799.7243 | 799.7243 | 0.829 | 0.829 | 0.829 | 0.829 | 5609.5844 |  | 5609.5844 | 5609.5844 | 5609.5844 | 815.8752 | 815.8752 | 815.8752 | 815.8752 | 0.43764 | 0.43764 | 0.43764 | 0.43764 | 815.8752 | 815.8752 | 815.8752 | 815.8752 | 0.99768 | 0.99768 | 0.99768 | 0.99768 | 318.592 | 318.592 | 318.592 | 318.592 | 0 | 0 | 0 | 0 | 0 | 0 | 0 | 0 | 255.4297 | 255.4297 | 255.4297 | 255.4297 | 2.0126 | 2.0126 | 2.0126 | 2.0126 |  |  |  |  | 0.88562 | 0.88562 | 0.88562 | 0.88562 | 0.88562 | 0.88562 | 0.88562 | 0.88562
67.6338 | cruise | 19000 | 231.6768 | 189.3004 | 255 | 0 | 0.74758 | 0.044789 |  | 0.029313 | 0.011975 | 374161.0721 | 22416.4119 | 22416.5486 | 38154.5032 | 0 | 0 | 3261.3924 | 1021.1211 | 958.959 | 3261.3924 |  | 0.46862 | 0.46862 | 0.46862 | 0.46862 | 746.1062 | 746.1062 | 746.1062 | 746.1062 | 23.2471 | 23.2471 | 23.2471 | 23.2471 | 3.5529 | 3.5529 | 3.5529 | 3.5529 | 0.74405 | 0.74405 | 0.74405 | 0.74405 | 0.20756 | 0.20756 | 0.20756 | 0.20756 | 3.556 | 3.556 | 3.556 | 3.556 | 17.5 | 17.5 | 17.5 | 17.5 | 815.3481 | 815.3481 | 815.3481 | 815.3481 | 799.2024 | 799.2024 | 799.2024 | 799.2024 | 0.829 | 0.829 | 0.829 | 0.829 | 5604.103 |  | 5604.103 | 5604.103 | 5604.103 | 815.3481 | 815.3481 | 815.3481 | 815.3481 | 0.43736 | 0.43736 | 0.43736 | 0.43736 | 815.3481 | 815.3481 | 815.3481 | 815.3481 | 0.99704 | 0.99704 | 0.99704 | 0.99704 | 318.2534 | 318.2534 | 318.2534 | 318.2534 | 0 | 0 | 0 | 0 | 0 | 0 | 0 | 0 | 255.2803 | 255.2803 | 255.2803 | 255.2803 | 2.0126 | 2.0126 | 2.0126 | 2.0126 |  |  |  |  | 0.88534 | 0.88534 | 0.88534 | 0.88534 | 0.88534 | 0.88534 | 0.88534 | 0.88534
70.9558 | cruise | 19000 | 245.7953 | 189.3004 | 255 | 0 | 0.74647 | 0.044745 |  | 0.029313 | 0.011931 | 373606.8008 | 22394.536 | 22394.6512 | 38097.9836 | 0 | 0 | 3259.2927 | 1020.5258 | 1015.4786 | 3259.2927 |  | 0.46662 | 0.46662 | 0.46662 | 0.46662 | 745.466 | 745.466 | 745.466 | 745.466 | 23.2575 | 23.2575 | 23.2575 | 23.2575 | 3.5498 | 3.5498 | 3.5498 | 3.5498 | 0.74405 | 0.74405 | 0.74405 | 0.74405 | 0.20766 | 0.20766 | 0.20766 | 0.20766 | 3.553 | 3.553 | 3.553 | 3.553 | 17.5 | 17.5 | 17.5 | 17.5 | 814.8232 | 814.8232 | 814.8232 | 814.8232 | 798.6827 | 798.6827 | 798.6827 | 798.6827 | 0.829 | 0.829 | 0.829 | 0.829 | 5598.634 |  | 5598.634 | 5598.634 | 5598.634 | 814.8232 | 814.8232 | 814.8232 | 814.8232 | 0.43708 | 0.43708 | 0.43708 | 0.43708 | 814.8232 | 814.8232 | 814.8232 | 814.8232 | 0.9964 | 0.9964 | 0.9964 | 0.9964 | 317.9163 | 317.9163 | 317.9163 | 317.9163 | 0 | 0 | 0 | 0 | 0 | 0 | 0 | 0 | 255.1314 | 255.1314 | 255.1314 | 255.1314 | 2.0126 | 2.0126 | 2.0126 | 2.0126 |  |  |  |  | 0.88506 | 0.88506 | 0.88506 | 0.88506 | 0.88506 | 0.88506 | 0.88506 | 0.88506
74.2778 | cruise | 19000 | 259.9138 | 189.3004 | 255 | 0 | 0.74536 | 0.044701 |  | 0.029313 | 0.011888 | 373052.8522 | 22372.7101 | 22372.807 | 38041.4969 | 0 | 0 | 3257.2015 | 1019.9329 | 1071.9653 | 3257.2015 |  | 0.46462 | 0.46462 | 0.46462 | 0.46462 | 744.8254 | 744.8254 | 744.8254 | 744.8254 | 23.2652 | 23.2652 | 23.2652 | 23.2652 | 3.5468 | 3.5468 | 3.5468 | 3.5468 | 0.74405 | 0.74405 | 0.74405 | 0.74405 | 0.20773 | 0.20773 | 0.20773 | 0.20773 | 3.55 | 3.55 | 3.55 | 3.55 | 17.5 | 17.5 | 17.5 | 17.5 | 814.3004 | 814.3004 | 814.3004 | 814.3004 | 798.1651 | 798.1651 | 798.1651 | 798.1651 | 0.829 | 0.829 | 0.829 | 0.829 | 5593.1775 |  | 5593.1775 | 5593.1775 | 5593.1775 | 814.3004 | 814.3004 | 814.3004 | 814.3004 | 0.4368 | 0.4368 | 0.4368 | 0.4368 | 814.3004 | 814.3004 | 814.3004 | 814.3004 | 0.99576 | 0.99576 | 0.99576 | 0.99576 | 317.5806 | 317.5806 | 317.5806 | 317.5806 | 0 | 0 | 0 | 0 | 0 | 0 | 0 | 0 | 254.9832 | 254.9832 | 254.9832 | 254.9832 | 2.0126 | 2.0126 | 2.0126 | 2.0126 |  |  |  |  | 0.88477 | 0.88477 | 0.88477 | 0.88477 | 0.88477 | 0.88477 | 0.88477 | 0.88477
77.5998 | cruise | 19000 | 274.0323 | 189.3004 | 255 | 0 | 0.74426 | 0.044658 |  | 0.029313 | 0.011844 | 372499.225 | 22350.9347 | 22351.0162 | 37985.043 | 0 | 0 | 3255.1184 | 1019.3425 | 1128.4192 | 3255.1184 |  | 0.46262 | 0.46262 | 0.46262 | 0.46262 | 744.1846 | 744.1846 | 744.1846 | 744.1846 | 23.2707 | 23.2707 | 23.2707 | 23.2707 | 3.5437 | 3.5437 | 3.5437 | 3.5437 | 0.74405 | 0.74405 | 0.74405 | 0.74405 | 0.20777 | 0.20777 | 0.20777 | 0.20777 | 3.547 | 3.547 | 3.547 | 3.547 | 17.5 | 17.5 | 17.5 | 17.5 | 813.7796 | 813.7796 | 813.7796 | 813.7796 | 797.6495 | 797.6495 | 797.6495 | 797.6495 | 0.829 | 0.829 | 0.829 | 0.829 | 5587.7337 |  | 5587.7337 | 5587.7337 | 5587.7337 | 813.7796 | 813.7796 | 813.7796 | 813.7796 | 0.43652 | 0.43652 | 0.43652 | 0.43652 | 813.7796 | 813.7796 | 813.7796 | 813.7796 | 0.99512 | 0.99512 | 0.99512 | 0.99512 | 317.2463 | 317.2463 | 317.2463 | 317.2463 | 0 | 0 | 0 | 0 | 0 | 0 | 0 | 0 | 254.8356 | 254.8356 | 254.8356 | 254.8356 | 2.0126 | 2.0126 | 2.0126 | 2.0126 |  |  |  |  | 0.88449 | 0.88449 | 0.88449 | 0.88449 | 0.88449 | 0.88449 | 0.88449 | 0.88449
80.9218 | cruise | 19000 | 288.1508 | 189.3004 | 255 | 0 | 0.74315 | 0.044614 |  | 0.029313 | 0.011801 | 371945.9179 | 22329.2099 | 22329.2784 | 37928.6217 | 0 | 0 | 3253.0433 | 1018.7543 | 1184.8405 | 3253.0433 |  | 0.46062 | 0.46062 | 0.46062 | 0.46062 | 743.5435 | 743.5435 | 743.5435 | 743.5435 | 23.2743 | 23.2743 | 23.2743 | 23.2743 | 3.5407 | 3.5407 | 3.5407 | 3.5407 | 0.74405 | 0.74405 | 0.74405 | 0.74405 | 0.20781 | 0.20781 | 0.20781 | 0.20781 | 3.5439 | 3.5439 | 3.5439 | 3.5439 | 17.5 | 17.5 | 17.5 | 17.5 | 813.2608 | 813.2608 | 813.2608 | 813.2608 | 797.1358 | 797.1358 | 797.1358 | 797.1358 | 0.829 | 0.829 | 0.829 | 0.829 | 5582.3025 |  | 5582.3025 | 5582.3025 | 5582.3025 | 813.2608 | 813.2608 | 813.2608 | 813.2608 | 0.43624 | 0.43624 | 0.43624 | 0.43624 | 813.2608 | 813.2608 | 813.2608 | 813.2608 | 0.99449 | 0.99449 | 0.99449 | 0.99449 | 316.9133 | 316.9133 | 316.9133 | 316.9133 | 0 | 0 | 0 | 0 | 0 | 0 | 0 | 0 | 254.6886 | 254.6886 | 254.6886 | 254.6886 | 2.0126 | 2.0126 | 2.0126 | 2.0126 |  |  |  |  | 0.8842 | 0.8842 | 0.8842 | 0.8842 | 0.8842 | 0.8842 | 0.8842 | 0.8842
84.2438 | cruise | 19000 | 302.2693 | 189.3004 | 255 | 0 | 0.74205 | 0.044571 |  | 0.029313 | 0.011757 | 371392.9297 | 22307.5362 | 22307.5935 | 37872.2329 | 0 | 0 | 3250.9759 | 1018.1685 | 1241.2293 | 3250.9759 |  | 0.45861 | 0.45861 | 0.45861 | 0.45861 | 742.902 | 742.902 | 742.902 | 742.902 | 23.2766 | 23.2766 | 23.2766 | 23.2766 | 3.5376 | 3.5376 | 3.5376 | 3.5376 | 0.74405 | 0.74405 | 0.74405 | 0.74405 | 0.20783 | 0.20783 | 0.20783 | 0.20783 | 3.5409 | 3.5409 | 3.5409 | 3.5409 | 17.5 | 17.5 | 17.5 | 17.5 | 812.744 | 812.744 | 812.744 | 812.744 | 796.6241 | 796.6241 | 796.6241 | 796.6241 | 0.829 | 0.829 | 0.829 | 0.829 | 5576.8841 |  | 5576.8841 | 5576.8841 | 5576.8841 | 812.744 | 812.744 | 812.744 | 812.744 | 0.43596 | 0.43596 | 0.43596 | 0.43596 | 812.744 | 812.744 | 812.744 | 812.744 | 0.99386 | 0.99386 | 0.99386 | 0.99386 | 316.5816 | 316.5816 | 316.5816 | 316.5816 | 0 | 0 | 0 | 0 | 0 | 0 | 0 | 0 | 254.5421 | 254.5421 | 254.5421 | 254.5421 | 2.0126 | 2.0126 | 2.0126 | 2.0126 |  |  |  |  | 0.88391 | 0.88391 | 0.88391 | 0.88391 | 0.88391 | 0.88391 | 0.88391 | 0.88391
87.5658 | cruise | 19000 | 316.3878 | 189.3004 | 255 | 0 | 0.74094 | 0.044528 |  | 0.029313 | 0.011714 | 370840.2592 | 22285.9137 | 22285.9615 | 37815.8764 | 0 | 0 | 3248.916 | 1017.5848 | 1297.5857 | 3248.916 |  | 0.45661 | 0.45661 | 0.45661 | 0.45661 | 742.2598 | 742.2598 | 742.2598 | 742.2598 | 23.2785 | 23.2785 | 23.2785 | 23.2785 | 3.5346 | 3.5346 | 3.5346 | 3.5346 | 0.74405 | 0.74405 | 0.74405 | 0.74405 | 0.20784 | 0.20784 | 0.20784 | 0.20784 | 3.5378 | 3.5378 | 3.5378 | 3.5378 | 17.5 | 17.5 | 17.5 | 17.5 | 812.229 | 812.229 | 812.229 | 812.229 | 796.1143 | 796.1143 | 796.1143 | 796.1143 | 0.829 | 0.829 | 0.829 | 0.829 | 5571.4784 |  | 5571.4784 | 5571.4784 | 5571.4784 | 812.229 | 812.229 | 812.229 | 812.229 | 0.43569 | 0.43569 | 0.43569 | 0.43569 | 812.229 | 812.229 | 812.229 | 812.229 | 0.99323 | 0.99323 | 0.99323 | 0.99323 | 316.2511 | 316.2511 | 316.2511 | 316.2511 | 0 | 0 | 0 | 0 | 0 | 0 | 0 | 0 | 254.3962 | 254.3962 | 254.3962 | 254.3962 | 2.0126 | 2.0126 | 2.0126 | 2.0126 |  |  |  |  | 0.88363 | 0.88363 | 0.88363 | 0.88363 | 0.88363 | 0.88363 | 0.88363 | 0.88363
90.8878 | cruise | 19000 | 330.5063 | 189.3004 | 255 | 0 | 0.73984 | 0.044485 |  | 0.029313 | 0.011671 | 370287.905 | 22264.3426 | 22264.3823 | 37759.5523 | 0 | 0 | 3246.8633 | 1017.0032 | 1353.9099 | 3246.8633 |  | 0.45461 | 0.45461 | 0.45461 | 0.45461 | 741.6167 | 741.6167 | 741.6167 | 741.6167 | 23.2808 | 23.2808 | 23.2808 | 23.2808 | 3.5315 | 3.5315 | 3.5315 | 3.5315 | 0.74405 | 0.74405 | 0.74405 | 0.74405 | 0.20786 | 0.20786 | 0.20786 | 0.20786 | 3.5347 | 3.5347 | 3.5347 | 3.5347 | 17.5 | 17.5 | 17.5 | 17.5 | 811.7158 | 811.7158 | 811.7158 | 811.7158 | 795.6062 | 795.6062 | 795.6062 | 795.6062 | 0.829 | 0.829 | 0.829 | 0.829 | 5566.0857 |  | 5566.0857 | 5566.0857 | 5566.0857 | 811.7158 | 811.7158 | 811.7158 | 811.7158 | 0.43541 | 0.43541 | 0.43541 | 0.43541 | 811.7158 | 811.7158 | 811.7158 | 811.7158 | 0.9926 | 0.9926 | 0.9926 | 0.9926 | 315.9218 | 315.9218 | 315.9218 | 315.9218 | 0 | 0 | 0 | 0 | 0 | 0 | 0 | 0 | 254.2508 | 254.2508 | 254.2508 | 254.2508 | 2.0126 | 2.0126 | 2.0126 | 2.0126 |  |  |  |  | 0.88334 | 0.88334 | 0.88334 | 0.88334 | 0.88334 | 0.88334 | 0.88334 | 0.88334
94.2098 | cruise | 19000 | 344.6248 | 189.3004 | 255 | 0 | 0.73864 | 0.044438 |  | 0.029313 | 0.011624 | 369689.9196 | 22241.0338 | 22241.0658 | 37698.575 | 0 | 0 | 3244.6477 | 1016.3756 | 1414.8871 | 3244.6477 |  | 0.46171 | 0.46171 | 0.46171 | 0.46171 | 743.9754 | 743.9754 | 743.9754 | 743.9754 | 23.272 | 23.272 | 23.272 | 23.272 | 3.5427 | 3.5427 | 3.5427 | 3.5427 | 0.74405 | 0.74405 | 0.74405 | 0.74405 | 0.20779 | 0.20779 | 0.20779 | 0.20779 | 3.546 | 3.546 | 3.546 | 3.546 | 17.5 | 17.5 | 17.5 | 17.5 | 811.1619 | 811.1619 | 811.1619 | 811.1619 | 795.0579 | 795.0579 | 795.0579 | 795.0579 | 0.829 | 0.829 | 0.829 | 0.829 | 5560.2584 |  | 5560.2584 | 5560.2584 | 5560.2584 | 811.1619 | 811.1619 | 811.1619 | 811.1619 | 0.43511 | 0.43511 | 0.43511 | 0.43511 | 811.1619 | 811.1619 | 811.1619 | 811.1619 | 0.99192 | 0.99192 | 0.99192 | 0.99192 | 315.5665 | 315.5665 | 315.5665 | 315.5665 | 0 | 0 | 0 | 0 | 0 | 0 | 0 | 0 | 254.0939 | 254.0939 | 254.0939 | 254.0939 | 2.0126 | 2.0126 | 2.0126 | 2.0126 |  |  |  |  | 0.88303 | 0.88303 | 0.88303 | 0.88303 | 0.88303 | 0.88303 | 0.88303 | 0.88303
97.5318 | cruise | 19000 | 358.7433 | 189.3004 | 255 | 0 | 0.738 | 0.044413 |  | 0.029313 | 0.011599 | 369368.0323 | 22210.9822 | 22228.5344 | 37665.7518 | 0 | 3390.4396 | 0 | 0 | 1447.7104 | 3390.4396 |  | 0.41423 | 0.41423 | 0.41423 | 0.41423 | 691.6701 | 691.6701 | 691.6701 | 691.6701 | 1292.6109 | 1292.6109 | 1292.6109 | 1292.6109 | 3.2937 | 3.2937 | 3.2937 | 3.2937 | 38.4269 | 38.4269 | 38.4269 | 38.4269 | 11.5412 | 11.5412 | 11.5412 | 11.5412 | 3.4706 | 3.4706 | 3.4706 | 3.4706 | 903.8008 | 903.8008 | 903.8008 | 903.8008 | 847.6099 | 847.6099 | 847.6099 | 847.6099 | 831.1634 | 831.1634 | 831.1634 | 831.1634 | 0.95635 | 0.95635 | 0.95635 | 0.95635 | 5552.7455 |  | 5552.7455 | 5552.7455 | 5552.7455 | 847.6099 | 847.6099 | 847.6099 | 847.6099 | 0.45467 | 0.45467 | 0.45467 | 0.45467 | 0 | 0 | 0 | 0 | 0 | 0 | 0 | 0 | 1.3923e-05 | 1.3923e-05 | 1.3923e-05 | 1.3923e-05 | 847.6099 | 847.6099 | 847.6099 | 847.6099 | 0.37241 | 0.37241 | 0.37241 | 0.37241 | 0 | 0 | 0 | 0 | 2.0125 | 2.0125 | 2.0125 | 2.0125 |  |  |  |  | 0.89428 | 0.89428 | 0.89428 | 0.89428 | 0.89428 | 0.89428 | 0.89428 | 0.89428
97.5318 | descent | 19000 | 358.7433 | 180 | 242.4718 | -1627.6538 | 0.81625 | 0.047635 |  | 0.029451 | 0.014684 | 369374.845 | -5073.471 | 21556.1236 | 37665.7518 | -6.6336 | 0 | 0 | 0 | 1447.7104 | 0 |  | 0.41423 | 0.41423 | 0.41423 | 0.41423 | 728.0597 | 728.0597 | 728.0597 | 728.0597 | 24.405 | 24.405 | 24.405 | 24.405 | 3.467 | 3.467 | 3.467 | 3.467 | 0.74405 | 0.74405 | 0.74405 | 0.74405 | 0.2179 | 0.2179 | 0.2179 | 0.2179 | 3.4706 | 3.4706 | 3.4706 | 3.4706 | 17.5 | 17.5 | 17.5 | 17.5 | 0 | 0 | 0 | 0 | 0 | 0 | 0 | 0 | 0.829 | 0.829 | 0.829 | 0.829 | -1268.3677 |  | -1268.3677 | -1268.3677 | -1268.3677 | 0 | 0 | 0 | 0 | 0 | 0 | 0 | 0 | 0 | 0 | 0 | 0 | 0 | 0 | 0 | 0 | 3.9314e-05 | 3.9314e-05 | 3.9314e-05 | 3.9314e-05 | 0 | 0 | 0 | 0 | 0 | 0 | 0 | 0 | 0 | 0 | 0 | 0 | 1.9137 | 1.9137 | 1.9137 | 1.9137 | 0 | 0 | 0 | 0 | 0.3 | 0.3 | 0.3 | 0.3 | 0.3 | 0.3 | 0.3 | 0.3
98.1447 | descent | 18008.1383 | 361.1943 | 180 | 238.4734 | -1604.4768 | 0.81625 | 0.04759 |  | 0.029407 | 0.014684 | 369374.845 | -5073.4709 | 21535.8982 | 37665.7518 | -6.6658 | 0 | 0 | 0 | 1447.7104 | 0 |  | 0.41385 | 0.41385 | 0.41385 | 0.41385 | 727.9369 | 727.9369 | 727.9369 | 727.9369 | 24.4198 | 24.4198 | 24.4198 | 24.4198 | 3.4664 | 3.4664 | 3.4664 | 3.4664 | 0.74405 | 0.74405 | 0.74405 | 0.74405 | 0.21803 | 0.21803 | 0.21803 | 0.21803 | 3.4701 | 3.4701 | 3.4701 | 3.4701 | 17.5 | 17.5 | 17.5 | 17.5 | 0 | 0 | 0 | 0 | 0 | 0 | 0 | 0 | 0.829 | 0.829 | 0.829 | 0.829 | -1268.3677 |  | -1268.3677 | -1268.3677 | -1268.3677 | 0 | 0 | 0 | 0 | 0 | 0 | 0 | 0 | 0 | 0 | 0 | 0 | 0 | 0 | 0 | 0 | 4.5488e-05 | 4.5488e-05 | 4.5488e-05 | 4.5488e-05 | 0 | 0 | 0 | 0 | 0 | 0 | 0 | 0 | 0 | 0 | 0 | 0 | 1.8821 | 1.8821 | 1.8821 | 1.8821 | 0 | 0 | 0 | 0 | 0.3 | 0.3 | 0.3 | 0.3 | 0.3 | 0.3 | 0.3 | 0.3
98.7576 | descent | 17028.3031 | 363.6052 | 180 | 234.618 | -1581.9727 | 0.81625 | 0.047544 |  | 0.029361 | 0.014683 | 369374.845 | -5073.4709 | 21515 | 37665.7518 | -6.6904 | 0 | 0 | 0 | 1447.7104 | 0 |  | 0.41346 | 0.41346 | 0.41346 | 0.41346 | 727.8143 | 727.8143 | 727.8143 | 727.8143 | 24.4344 | 24.4344 | 24.4344 | 24.4344 | 3.4658 | 3.4658 | 3.4658 | 3.4658 | 0.74405 | 0.74405 | 0.74405 | 0.74405 | 0.21816 | 0.21816 | 0.21816 | 0.21816 | 3.4695 | 3.4695 | 3.4695 | 3.4695 | 17.5 | 17.5 | 17.5 | 17.5 | 0 | 0 | 0 | 0 | 0 | 0 | 0 | 0 | 0.829 | 0.829 | 0.829 | 0.829 | -1268.3677 |  | -1268.3677 | -1268.3677 | -1268.3677 | 0 | 0 | 0 | 0 | 0 | 0 | 0 | 0 | 0 | 0 | 0 | 0 | 0 | 0 | 0 | 0 | 5.1182e-05 | 5.1182e-05 | 5.1182e-05 | 5.1182e-05 | 0 | 0 | 0 | 0 | 0 | 0 | 0 | 0 | 0 | 0 | 0 | 0 | 1.8517 | 1.8517 | 1.8517 | 1.8517 | 0 | 0 | 0 | 0 | 0.3 | 0.3 | 0.3 | 0.3 | 0.3 | 0.3 | 0.3 | 0.3
99.3706 | descent | 16061.1221 | 365.9776 | 180 | 230.9015 | -1560.1262 | 0.81625 | 0.047497 |  | 0.029315 | 0.014682 | 369374.845 | -5073.4709 | 21493.6672 | 37665.7518 | -6.7081 | 0 | 0 | 0 | 1447.7104 | 0 |  | 0.41307 | 0.41307 | 0.41307 | 0.41307 | 727.692 | 727.692 | 727.692 | 727.692 | 24.4488 | 24.4488 | 24.4488 | 24.4488 | 3.4652 | 3.4652 | 3.4652 | 3.4652 | 0.74405 | 0.74405 | 0.74405 | 0.74405 | 0.21829 | 0.21829 | 0.21829 | 0.21829 | 3.4689 | 3.4689 | 3.4689 | 3.4689 | 17.5 | 17.5 | 17.5 | 17.5 | 0 | 0 | 0 | 0 | 0 | 0 | 0 | 0 | 0.829 | 0.829 | 0.829 | 0.829 | -1268.3677 |  | -1268.3677 | -1268.3677 | -1268.3677 | 0 | 0 | 0 | 0 | 0 | 0 | 0 | 0 | 0 | 0 | 0 | 0 | 0 | 0 | 0 | 0 | 5.6618e-05 | 5.6618e-05 | 5.6618e-05 | 5.6618e-05 | 0 | 0 | 0 | 0 | 0 | 0 | 0 | 0 | 0 | 0 | 0 | 0 | 1.8224 | 1.8224 | 1.8224 | 1.8224 | 0 | 0 | 0 | 0 | 0.3 | 0.3 | 0.3 | 0.3 | 0.3 | 0.3 | 0.3 | 0.3
99.9835 | descent | 15107.0462 | 368.3127 | 180 | 227.3196 | -1538.9238 | 0.81625 | 0.047449 |  | 0.029267 | 0.014682 | 369374.845 | -5073.4709 | 21472.1011 | 37665.7518 | -6.7194 | 0 | 0 | 0 | 1447.7104 | 0 |  | 0.41268 | 0.41268 | 0.41268 | 0.41268 | 727.57 | 727.57 | 727.57 | 727.57 | 24.4629 | 24.4629 | 24.4629 | 24.4629 | 3.4646 | 3.4646 | 3.4646 | 3.4646 | 0.74405 | 0.74405 | 0.74405 | 0.74405 | 0.21842 | 0.21842 | 0.21842 | 0.21842 | 3.4683 | 3.4683 | 3.4683 | 3.4683 | 17.5 | 17.5 | 17.5 | 17.5 | 0 | 0 | 0 | 0 | 0 | 0 | 0 | 0 | 0.829 | 0.829 | 0.829 | 0.829 | -1268.3677 |  | -1268.3677 | -1268.3677 | -1268.3677 | 0 | 0 | 0 | 0 | 0 | 0 | 0 | 0 | 0 | 0 | 0 | 0 | 0 | 0 | 0 | 0 | 6.171e-05 | 6.171e-05 | 6.171e-05 | 6.171e-05 | 0 | 0 | 0 | 0 | 0 | 0 | 0 | 0 | 0 | 0 | 0 | 0 | 1.7941 | 1.7941 | 1.7941 | 1.7941 | 0 | 0 | 0 | 0 | 0.3 | 0.3 | 0.3 | 0.3 | 0.3 | 0.3 | 0.3 | 0.3
100.5964 | descent | 14166.4328 | 370.612 | 180 | 223.8676 | -1518.3509 | 0.81625 | 0.047402 |  | 0.02922 | 0.014681 | 369374.845 | -5073.4709 | 21450.5153 | 37665.7518 | -6.7253 | 0 | 0 | 0 | 1447.7104 | 0 |  | 0.4123 | 0.4123 | 0.4123 | 0.4123 | 727.4483 | 727.4483 | 727.4483 | 727.4483 | 24.4769 | 24.4769 | 24.4769 | 24.4769 | 3.464 | 3.464 | 3.464 | 3.464 | 0.74405 | 0.74405 | 0.74405 | 0.74405 | 0.21854 | 0.21854 | 0.21854 | 0.21854 | 3.4677 | 3.4677 | 3.4677 | 3.4677 | 17.5 | 17.5 | 17.5 | 17.5 | 0 | 0 | 0 | 0 | 0 | 0 | 0 | 0 | 0.829 | 0.829 | 0.829 | 0.829 | -1268.3677 |  | -1268.3677 | -1268.3677 | -1268.3677 | 0 | 0 | 0 | 0 | 0 | 0 | 0 | 0 | 0 | 0 | 0 | 0 | 0 | 0 | 0 | 0 | 6.653e-05 | 6.653e-05 | 6.653e-05 | 6.653e-05 | 0 | 0 | 0 | 0 | 0 | 0 | 0 | 0 | 0 | 0 | 0 | 0 | 1.7669 | 1.7669 | 1.7669 | 1.7669 | 0 | 0 | 0 | 0 | 0.3 | 0.3 | 0.3 | 0.3 | 0.3 | 0.3 | 0.3 | 0.3
101.2094 | descent | 13239.4495 | 372.8767 | 180 | 220.5405 | -1498.3835 | 0.81625 | 0.047354 |  | 0.029173 | 0.014681 | 369374.845 | -5073.4708 | 21429.0135 | 37665.7518 | -6.7267 | 0 | 0 | 0 | 1447.7104 | 0 |  | 0.41191 | 0.41191 | 0.41191 | 0.41191 | 727.3268 | 727.3268 | 727.3268 | 727.3268 | 24.4906 | 24.4906 | 24.4906 | 24.4906 | 3.4635 | 3.4635 | 3.4635 | 3.4635 | 0.74405 | 0.74405 | 0.74405 | 0.74405 | 0.21867 | 0.21867 | 0.21867 | 0.21867 | 3.4671 | 3.4671 | 3.4671 | 3.4671 | 17.5 | 17.5 | 17.5 | 17.5 | 0 | 0 | 0 | 0 | 0 | 0 | 0 | 0 | 0.829 | 0.829 | 0.829 | 0.829 | -1268.3677 |  | -1268.3677 | -1268.3677 | -1268.3677 | 0 | 0 | 0 | 0 | 0 | 0 | 0 | 0 | 0 | 0 | 0 | 0 | 0 | 0 | 0 | 0 | 7.1089e-05 | 7.1089e-05 | 7.1089e-05 | 7.1089e-05 | 0 | 0 | 0 | 0 | 0 | 0 | 0 | 0 | 0 | 0 | 0 | 0 | 1.7406 | 1.7406 | 1.7406 | 1.7406 | 0 | 0 | 0 | 0 | 0.3 | 0.3 | 0.3 | 0.3 | 0.3 | 0.3 | 0.3 | 0.3
101.8223 | descent | 12326.1668 | 375.1081 | 180 | 217.3331 | -1478.9975 | 0.81625 | 0.047307 |  | 0.029126 | 0.014681 | 369374.845 | -5073.4708 | 21407.705 | 37665.7518 | -6.7246 | 0 | 0 | 0 | 1447.7104 | 0 |  | 0.41152 | 0.41152 | 0.41152 | 0.41152 | 727.2056 | 727.2056 | 727.2056 | 727.2056 | 24.5041 | 24.5041 | 24.5041 | 24.5041 | 3.4629 | 3.4629 | 3.4629 | 3.4629 | 0.74405 | 0.74405 | 0.74405 | 0.74405 | 0.21879 | 0.21879 | 0.21879 | 0.21879 | 3.4666 | 3.4666 | 3.4666 | 3.4666 | 17.5 | 17.5 | 17.5 | 17.5 | 0 | 0 | 0 | 0 | 0 | 0 | 0 | 0 | 0.829 | 0.829 | 0.829 | 0.829 | -1268.3677 |  | -1268.3677 | -1268.3677 | -1268.3677 | 0 | 0 | 0 | 0 | 0 | 0 | 0 | 0 | 0 | 0 | 0 | 0 | 0 | 0 | 0 | 0 | 7.507e-05 | 7.507e-05 | 7.507e-05 | 7.507e-05 | 0 | 0 | 0 | 0 | 0 | 0 | 0 | 0 | 0 | 0 | 0 | 0 | 1.7153 | 1.7153 | 1.7153 | 1.7153 | 0 | 0 | 0 | 0 | 0.3 | 0.3 | 0.3 | 0.3 | 0.3 | 0.3 | 0.3 | 0.3
102.4352 | descent | 11426.46 | 377.3074 | 180 | 214.2401 | -1460.166 | 0.81625 | 0.047261 |  | 0.02908 | 0.01468 | 369374.845 | -5073.4708 | 21386.6847 | 37665.7518 | -6.7201 | 0 | 0 | 0 | 1447.7104 | 0 |  | 0.41113 | 0.41113 | 0.41113 | 0.41113 | 727.0848 | 727.0848 | 727.0848 | 727.0848 | 24.5173 | 24.5173 | 24.5173 | 24.5173 | 3.4623 | 3.4623 | 3.4623 | 3.4623 | 0.74405 | 0.74405 | 0.74405 | 0.74405 | 0.2189 | 0.2189 | 0.2189 | 0.2189 | 3.466 | 3.466 | 3.466 | 3.466 | 17.5 | 17.5 | 17.5 | 17.5 | 0 | 0 | 0 | 0 | 0 | 0 | 0 | 0 | 0.829 | 0.829 | 0.829 | 0.829 | -1268.3677 |  | -1268.3677 | -1268.3677 | -1268.3677 | 0 | 0 | 0 | 0 | 0 | 0 | 0 | 0 | 0 | 0 | 0 | 0 | 0 | 0 | 0 | 0 | 7.8995e-05 | 7.8995e-05 | 7.8995e-05 | 7.8995e-05 | 0 | 0 | 0 | 0 | 0 | 0 | 0 | 0 | 0 | 0 | 0 | 0 | 1.6909 | 1.6909 | 1.6909 | 1.6909 | 0 | 0 | 0 | 0 | 0.3 | 0.3 | 0.3 | 0.3 | 0.3 | 0.3 | 0.3 | 0.3
103.0482 | descent | 10540.1068 | 379.4758 | 180 | 211.2558 | -1441.8615 | 0.81625 | 0.047215 |  | 0.029035 | 0.01468 | 369374.845 | -5073.4708 | 21366.0293 | 37665.7518 | -6.7145 | 0 | 0 | 0 | 1447.7104 | 0 |  | 0.41074 | 0.41074 | 0.41074 | 0.41074 | 726.9642 | 726.9642 | 726.9642 | 726.9642 | 24.5303 | 24.5303 | 24.5303 | 24.5303 | 3.4617 | 3.4617 | 3.4617 | 3.4617 | 0.74405 | 0.74405 | 0.74405 | 0.74405 | 0.21902 | 0.21902 | 0.21902 | 0.21902 | 3.4654 | 3.4654 | 3.4654 | 3.4654 | 17.5 | 17.5 | 17.5 | 17.5 | 0 | 0 | 0 | 0 | 0 | 0 | 0 | 0 | 0.829 | 0.829 | 0.829 | 0.829 | -1268.3677 |  | -1268.3677 | -1268.3677 | -1268.3677 | 0 | 0 | 0 | 0 | 0 | 0 | 0 | 0 | 0 | 0 | 0 | 0 | 0 | 0 | 0 | 0 | 8.3146e-05 | 8.3146e-05 | 8.3146e-05 | 8.3146e-05 | 0 | 0 | 0 | 0 | 0 | 0 | 0 | 0 | 0 | 0 | 0 | 0 | 1.6673 | 1.6673 | 1.6673 | 1.6673 | 0 | 0 | 0 | 0 | 0.3 | 0.3 | 0.3 | 0.3 | 0.3 | 0.3 | 0.3 | 0.3
103.6611 | descent | 9666.7008 | 381.6143 | 180 | 208.3744 | -1424.054 | 0.81625 | 0.04717 |  | 0.02899 | 0.01468 | 369374.845 | -5073.4708 | 21345.7968 | 37665.7518 | -6.7089 | 0 | 0 | 0 | 1447.7104 | 0 |  | 0.41035 | 0.41035 | 0.41035 | 0.41035 | 726.8439 | 726.8439 | 726.8439 | 726.8439 | 24.5431 | 24.5431 | 24.5431 | 24.5431 | 3.4612 | 3.4612 | 3.4612 | 3.4612 | 0.74405 | 0.74405 | 0.74405 | 0.74405 | 0.21913 | 0.21913 | 0.21913 | 0.21913 | 3.4648 | 3.4648 | 3.4648 | 3.4648 | 17.5 | 17.5 | 17.5 | 17.5 | 0 | 0 | 0 | 0 | 0 | 0 | 0 | 0 | 0.829 | 0.829 | 0.829 | 0.829 | -1268.3677 |  | -1268.3677 | -1268.3677 | -1268.3677 | 0 | 0 | 0 | 0 | 0 | 0 | 0 | 0 | 0 | 0 | 0 | 0 | 0 | 0 | 0 | 0 | 8.7482e-05 | 8.7482e-05 | 8.7482e-05 | 8.7482e-05 | 0 | 0 | 0 | 0 | 0 | 0 | 0 | 0 | 0 | 0 | 0 | 0 | 1.6446 | 1.6446 | 1.6446 | 1.6446 | 0 | 0 | 0 | 0 | 0.3 | 0.3 | 0.3 | 0.3 | 0.3 | 0.3 | 0.3 | 0.3
104.274 | descent | 8805.7488 | 383.7239 | 180 | 205.5904 | -1406.7153 | 0.81625 | 0.047127 |  | 0.028947 | 0.01468 | 369374.845 | -5073.4708 | 21326.0312 | 37665.7518 | -6.7045 | 0 | 0 | 0 | 1447.7104 | 0 |  | 0.40996 | 0.40996 | 0.40996 | 0.40996 | 726.7239 | 726.7239 | 726.7239 | 726.7239 | 24.5556 | 24.5556 | 24.5556 | 24.5556 | 3.4606 | 3.4606 | 3.4606 | 3.4606 | 0.74405 | 0.74405 | 0.74405 | 0.74405 | 0.21925 | 0.21925 | 0.21925 | 0.21925 | 3.4642 | 3.4642 | 3.4642 | 3.4642 | 17.5 | 17.5 | 17.5 | 17.5 | 0 | 0 | 0 | 0 | 0 | 0 | 0 | 0 | 0.829 | 0.829 | 0.829 | 0.829 | -1268.3677 |  | -1268.3677 | -1268.3677 | -1268.3677 | 0 | 0 | 0 | 0 | 0 | 0 | 0 | 0 | 0 | 0 | 0 | 0 | 0 | 0 | 0 | 0 | 9.1981e-05 | 9.1981e-05 | 9.1981e-05 | 9.1981e-05 | 0 | 0 | 0 | 0 | 0 | 0 | 0 | 0 | 0 | 0 | 0 | 0 | 1.6226 | 1.6226 | 1.6226 | 1.6226 | 0 | 0 | 0 | 0 | 0.3 | 0.3 | 0.3 | 0.3 | 0.3 | 0.3 | 0.3 | 0.3
104.887 | descent | 7956.6096 | 385.8057 | 180 | 202.8978 | -1389.8155 | 0.81625 | 0.047084 |  | 0.028904 | 0.01468 | 369374.845 | -5073.4707 | 21306.7628 | 37665.7518 | -6.7023 | 0 | 0 | 0 | 1447.7104 | 0 |  | 0.40957 | 0.40957 | 0.40957 | 0.40957 | 726.6042 | 726.6042 | 726.6042 | 726.6042 | 24.5679 | 24.5679 | 24.5679 | 24.5679 | 3.46 | 3.46 | 3.46 | 3.46 | 0.74405 | 0.74405 | 0.74405 | 0.74405 | 0.21936 | 0.21936 | 0.21936 | 0.21936 | 3.4636 | 3.4636 | 3.4636 | 3.4636 | 17.5 | 17.5 | 17.5 | 17.5 | 0 | 0 | 0 | 0 | 0 | 0 | 0 | 0 | 0.829 | 0.829 | 0.829 | 0.829 | -1268.3677 |  | -1268.3677 | -1268.3677 | -1268.3677 | 0 | 0 | 0 | 0 | 0 | 0 | 0 | 0 | 0 | 0 | 0 | 0 | 0 | 0 | 0 | 0 | 9.662e-05 | 9.662e-05 | 9.662e-05 | 9.662e-05 | 0 | 0 | 0 | 0 | 0 | 0 | 0 | 0 | 0 | 0 | 0 | 0 | 1.6014 | 1.6014 | 1.6014 | 1.6014 | 0 | 0 | 0 | 0 | 0.3 | 0.3 | 0.3 | 0.3 | 0.3 | 0.3 | 0.3 | 0.3
105.4999 | descent | 7118.5804 | 387.8604 | 180 | 200.2909 | -1373.3284 | 0.81625 | 0.047043 |  | 0.028863 | 0.014679 | 369374.845 | -5073.4707 | 21288.0121 | 37665.7518 | -6.7032 | 0 | 0 | 0 | 1447.7104 | 0 |  | 0.40918 | 0.40918 | 0.40918 | 0.40918 | 726.4848 | 726.4848 | 726.4848 | 726.4848 | 24.5799 | 24.5799 | 24.5799 | 24.5799 | 3.4595 | 3.4595 | 3.4595 | 3.4595 | 0.74405 | 0.74405 | 0.74405 | 0.74405 | 0.21946 | 0.21946 | 0.21946 | 0.21946 | 3.4631 | 3.4631 | 3.4631 | 3.4631 | 17.5 | 17.5 | 17.5 | 17.5 | 0 | 0 | 0 | 0 | 0 | 0 | 0 | 0 | 0.829 | 0.829 | 0.829 | 0.829 | -1268.3677 |  | -1268.3677 | -1268.3677 | -1268.3677 | 0 | 0 | 0 | 0 | 0 | 0 | 0 | 0 | 0 | 0 | 0 | 0 | 0 | 0 | 0 | 0 | 0.0001013 | 0.0001013 | 0.0001013 | 0.0001013 | 0 | 0 | 0 | 0 | 0 | 0 | 0 | 0 | 0 | 0 | 0 | 0 | 1.5808 | 1.5808 | 1.5808 | 1.5808 | 0 | 0 | 0 | 0 | 0.3 | 0.3 | 0.3 | 0.3 | 0.3 | 0.3 | 0.3 | 0.3
106.1128 | descent | 6290.8768 | 389.8889 | 180 | 197.7642 | -1357.2282 | 0.81625 | 0.047002 |  | 0.028823 | 0.014679 | 369374.845 | -5073.4707 | 21269.7906 | 37665.7518 | -6.7079 | 0 | 0 | 0 | 1447.7104 | 0 |  | 0.40879 | 0.40879 | 0.40879 | 0.40879 | 726.3657 | 726.3657 | 726.3657 | 726.3657 | 24.5917 | 24.5917 | 24.5917 | 24.5917 | 3.4589 | 3.4589 | 3.4589 | 3.4589 | 0.74405 | 0.74405 | 0.74405 | 0.74405 | 0.21957 | 0.21957 | 0.21957 | 0.21957 | 3.4625 | 3.4625 | 3.4625 | 3.4625 | 17.5 | 17.5 | 17.5 | 17.5 | 0 | 0 | 0 | 0 | 0 | 0 | 0 | 0 | 0.829 | 0.829 | 0.829 | 0.829 | -1268.3677 |  | -1268.3677 | -1268.3677 | -1268.3677 | 0 | 0 | 0 | 0 | 0 | 0 | 0 | 0 | 0 | 0 | 0 | 0 | 0 | 0 | 0 | 0 | 0.00010565 | 0.00010565 | 0.00010565 | 0.00010565 | 0 | 0 | 0 | 0 | 0 | 0 | 0 | 0 | 0 | 0 | 0 | 0 | 1.5609 | 1.5609 | 1.5609 | 1.5609 | 0 | 0 | 0 | 0 | 0.3 | 0.3 | 0.3 | 0.3 | 0.3 | 0.3 | 0.3 | 0.3
106.7258 | descent | 5472.6935 | 391.8921 | 180 | 195.3123 | -1341.4942 | 0.81625 | 0.046963 |  | 0.028784 | 0.014679 | 369374.845 | -5073.4707 | 21252.1038 | 37665.7518 | -6.7169 | 0 | 0 | 0 | 1447.7104 | 0 |  | 0.4084 | 0.4084 | 0.4084 | 0.4084 | 726.247 | 726.247 | 726.247 | 726.247 | 24.6031 | 24.6031 | 24.6031 | 24.6031 | 3.4583 | 3.4583 | 3.4583 | 3.4583 | 0.74405 | 0.74405 | 0.74405 | 0.74405 | 0.21967 | 0.21967 | 0.21967 | 0.21967 | 3.4619 | 3.4619 | 3.4619 | 3.4619 | 17.5 | 17.5 | 17.5 | 17.5 | 0 | 0 | 0 | 0 | 0 | 0 | 0 | 0 | 0.829 | 0.829 | 0.829 | 0.829 | -1268.3677 |  | -1268.3677 | -1268.3677 | -1268.3677 | 0 | 0 | 0 | 0 | 0 | 0 | 0 | 0 | 0 | 0 | 0 | 0 | 0 | 0 | 0 | 0 | 0.00011007 | 0.00011007 | 0.00011007 | 0.00011007 | 0 | 0 | 0 | 0 | 0 | 0 | 0 | 0 | 0 | 0 | 0 | 0 | 1.5415 | 1.5415 | 1.5415 | 1.5415 | 0 | 0 | 0 | 0 | 0.3 | 0.3 | 0.3 | 0.3 | 0.3 | 0.3 | 0.3 | 0.3
107.3387 | descent | 4663.2423 | 393.8706 | 180 | 192.9303 | -1326.108 | 0.81625 | 0.046925 |  | 0.028746 | 0.014679 | 369374.845 | -5073.4707 | 21234.9526 | 37665.7518 | -6.7301 | 0 | 0 | 0 | 1447.7104 | 0 |  | 0.40801 | 0.40801 | 0.40801 | 0.40801 | 726.1285 | 726.1285 | 726.1285 | 726.1285 | 24.6144 | 24.6144 | 24.6144 | 24.6144 | 3.4578 | 3.4578 | 3.4578 | 3.4578 | 0.74405 | 0.74405 | 0.74405 | 0.74405 | 0.21977 | 0.21977 | 0.21977 | 0.21977 | 3.4613 | 3.4613 | 3.4613 | 3.4613 | 17.5 | 17.5 | 17.5 | 17.5 | 0 | 0 | 0 | 0 | 0 | 0 | 0 | 0 | 0.829 | 0.829 | 0.829 | 0.829 | -1268.3677 |  | -1268.3677 | -1268.3677 | -1268.3677 | 0 | 0 | 0 | 0 | 0 | 0 | 0 | 0 | 0 | 0 | 0 | 0 | 0 | 0 | 0 | 0 | 0.00011504 | 0.00011504 | 0.00011504 | 0.00011504 | 0 | 0 | 0 | 0 | 0 | 0 | 0 | 0 | 0 | 0 | 0 | 0 | 1.5227 | 1.5227 | 1.5227 | 1.5227 | 0 | 0 | 0 | 0 | 0.3 | 0.3 | 0.3 | 0.3 | 0.3 | 0.3 | 0.3 | 0.3
107.9516 | descent | 3861.7722 | 395.8252 | 180 | 190.6137 | -1311.0584 | 0.81625 | 0.046889 |  | 0.02871 | 0.014679 | 369374.845 | -5073.4706 | 21218.3352 | 37665.7518 | -6.7472 | 0 | 0 | 0 | 1447.7104 | 0 |  | 0.40762 | 0.40762 | 0.40762 | 0.40762 | 726.0104 | 726.0104 | 726.0104 | 726.0104 | 24.6253 | 24.6253 | 24.6253 | 24.6253 | 3.4572 | 3.4572 | 3.4572 | 3.4572 | 0.74405 | 0.74405 | 0.74405 | 0.74405 | 0.21987 | 0.21987 | 0.21987 | 0.21987 | 3.4607 | 3.4607 | 3.4607 | 3.4607 | 17.5 | 17.5 | 17.5 | 17.5 | 0 | 0 | 0 | 0 | 0 | 0 | 0 | 0 | 0.829 | 0.829 | 0.829 | 0.829 | -1268.3677 |  | -1268.3677 | -1268.3677 | -1268.3677 | 0 | 0 | 0 | 0 | 0 | 0 | 0 | 0 | 0 | 0 | 0 | 0 | 0 | 0 | 0 | 0 | 0.00012077 | 0.00012077 | 0.00012077 | 0.00012077 | 0 | 0 | 0 | 0 | 0 | 0 | 0 | 0 | 0 | 0 | 0 | 0 | 1.5044 | 1.5044 | 1.5044 | 1.5044 | 0 | 0 | 0 | 0 | 0.3 | 0.3 | 0.3 | 0.3 | 0.3 | 0.3 | 0.3 | 0.3
108.5646 | descent | 3067.6817 | 397.7564 | 180 | 188.3584 | -1296.3383 | 0.81625 | 0.046853 |  | 0.028674 | 0.014679 | 369374.845 | -5073.4706 | 21202.2495 | 37665.7518 | -6.7671 | 0 | 0 | 0 | 1447.7104 | 0 |  | 0.40723 | 0.40723 | 0.40723 | 0.40723 | 725.8925 | 725.8925 | 725.8925 | 725.8925 | 24.636 | 24.636 | 24.636 | 24.636 | 3.4566 | 3.4566 | 3.4566 | 3.4566 | 0.74405 | 0.74405 | 0.74405 | 0.74405 | 0.21996 | 0.21996 | 0.21996 | 0.21996 | 3.4602 | 3.4602 | 3.4602 | 3.4602 | 17.5 | 17.5 | 17.5 | 17.5 | 0 | 0 | 0 | 0 | 0 | 0 | 0 | 0 | 0.829 | 0.829 | 0.829 | 0.829 | -1268.3677 |  | -1268.3677 | -1268.3677 | -1268.3677 | 0 | 0 | 0 | 0 | 0 | 0 | 0 | 0 | 0 | 0 | 0 | 0 | 0 | 0 | 0 | 0 | 0.00012716 | 0.00012716 | 0.00012716 | 0.00012716 | 0 | 0 | 0 | 0 | 0 | 0 | 0 | 0 | 0 | 0 | 0 | 0 | 1.4866 | 1.4866 | 1.4866 | 1.4866 | 0 | 0 | 0 | 0 | 0.3 | 0.3 | 0.3 | 0.3 | 0.3 | 0.3 | 0.3 | 0.3
109.1775 | descent | 2280.4822 | 399.665 | 180 | 186.1613 | -1281.9485 | 0.81625 | 0.046819 |  | 0.02864 | 0.014679 | 369374.845 | -5073.4706 | 21186.6928 | 37665.7518 | -6.7886 | 0 | 0 | 0 | 1447.7104 | 0 |  | 0.40684 | 0.40684 | 0.40684 | 0.40684 | 725.775 | 725.775 | 725.775 | 725.775 | 24.6464 | 24.6464 | 24.6464 | 24.6464 | 3.4561 | 3.4561 | 3.4561 | 3.4561 | 0.74405 | 0.74405 | 0.74405 | 0.74405 | 0.22006 | 0.22006 | 0.22006 | 0.22006 | 3.4596 | 3.4596 | 3.4596 | 3.4596 | 17.5 | 17.5 | 17.5 | 17.5 | 0 | 0 | 0 | 0 | 0 | 0 | 0 | 0 | 0.829 | 0.829 | 0.829 | 0.829 | -1268.3676 |  | -1268.3676 | -1268.3676 | -1268.3676 | 0 | 0 | 0 | 0 | 0 | 0 | 0 | 0 | 0 | 0 | 0 | 0 | 0 | 0 | 0 | 0 | 0.00013409 | 0.00013409 | 0.00013409 | 0.00013409 | 0 | 0 | 0 | 0 | 0 | 0 | 0 | 0 | 0 | 0 | 0 | 0 | 1.4693 | 1.4693 | 1.4693 | 1.4693 | 0 | 0 | 0 | 0 | 0.3 | 0.3 | 0.3 | 0.3 | 0.3 | 0.3 | 0.3 | 0.3
109.7904 | descent | 1500 | 401.5514 | 180 | 184.0199 | -1267.904 | 0.81625 | 0.046785 |  | 0.028607 | 0.014679 | 369374.845 | -5073.4706 | 21171.6662 | 37665.7518 | -6.809 | 0 | 0 | 0 | 1447.7104 | 0 |  | 0.40645 | 0.40645 | 0.40645 | 0.40645 | 725.6578 | 725.6578 | 725.6578 | 725.6578 | 24.6565 | 24.6565 | 24.6565 | 24.6565 | 3.4555 | 3.4555 | 3.4555 | 3.4555 | 0.74405 | 0.74405 | 0.74405 | 0.74405 | 0.22015 | 0.22015 | 0.22015 | 0.22015 | 3.459 | 3.459 | 3.459 | 3.459 | 17.5 | 17.5 | 17.5 | 17.5 | 0 | 0 | 0 | 0 | 0 | 0 | 0 | 0 | 0.829 | 0.829 | 0.829 | 0.829 | -1268.3676 |  | -1268.3676 | -1268.3676 | -1268.3676 | 0 | 0 | 0 | 0 | 0 | 0 | 0 | 0 | 0 | 0 | 0 | 0 | 0 | 0 | 0 | 0 | 0.00014166 | 0.00014166 | 0.00014166 | 0.00014166 | 0 | 0 | 0 | 0 | 0 | 0 | 0 | 0 | 0 | 0 | 0 | 0 | 1.4524 | 1.4524 | 1.4524 | 1.4524 | 0 | 0 | 0 | 0 | 0.3 | 0.3 | 0.3 | 0.3 | 0.3 | 0.3 | 0.3 | 0.3
109.7904 | circuit | 1500 | 401.5514 | 155 | 158.4615 | 0 | 1.1008 | 0.062492 |  | 0.0291 | 0.029892 | 369368.0323 | 20989.8313 | 20969.4386 | 37665.7518 | 0 | 2150.4845 | 0 | 0 | 1447.7104 | 2150.4845 |  | 0.40645 | 0.40645 | 0.40645 | 0.40645 | 703.282 | 703.282 | 703.282 | 703.282 | 819.3049 | 819.3049 | 819.3049 | 819.3049 | 3.349 | 3.349 | 3.349 | 3.349 | 24.4731 | 24.4731 | 24.4731 | 24.4731 | 7.3152 | 7.3152 | 7.3152 | 7.3152 | 3.459 | 3.459 | 3.459 | 3.459 | 575.6067 | 575.6067 | 575.6067 | 575.6067 | 537.6211 | 537.6211 | 537.6211 | 537.6211 | 523.1941 | 523.1941 | 523.1941 | 523.1941 | 0.96329 | 0.96329 | 0.96329 | 0.96329 | 5247.4578 |  | 5247.4578 | 5247.4578 | 5247.4578 | 537.6211 | 537.6211 | 537.6211 | 537.6211 | 0.28838 | 0.28838 | 0.28838 | 0.28838 | 0 | 0 | 0 | 0 | 0 | 0 | 0 | 0 | 0.00022604 | 0.00022604 | 0.00022604 | 0.00022604 | 537.6211 | 537.6211 | 537.6211 | 537.6211 | 0.23621 | 0.23621 | 0.23621 | 0.23621 | 0 | 0 | 0 | 0 | 1.2507 | 1.2507 | 1.2507 | 1.2507 |  |  |  |  | 0.8343 | 0.8343 | 0.8343 | 0.8343 | 0.8343 | 0.8343 | 0.8343 | 0.8343
109.9404 | circuit | 1500 | 401.9475 | 155 | 158.4615 | 0 | 1.1008 | 0.062492 |  | 0.0291 | 0.029892 | 369368.0323 | 20989.8313 | 20969.4386 | 37665.7518 | 0 | 2150.4845 | 0 | 0 | 1447.7104 | 2150.4845 |  | 0.40327 | 0.40327 | 0.40327 | 0.40327 | 702.2333 | 702.2333 | 702.2333 | 702.2333 | 820.5921 | 820.5921 | 820.5921 | 820.5921 | 3.344 | 3.344 | 3.344 | 3.344 | 24.4731 | 24.4731 | 24.4731 | 24.4731 | 7.3267 | 7.3267 | 7.3267 | 7.3267 | 3.4541 | 3.4541 | 3.4541 | 3.4541 | 575.6067 | 575.6067 | 575.6067 | 575.6067 | 537.6211 | 537.6211 | 537.6211 | 537.6211 | 523.1941 | 523.1941 | 523.1941 | 523.1941 | 0.96329 | 0.96329 | 0.96329 | 0.96329 | 5247.4578 |  | 5247.4578 | 5247.4578 | 5247.4578 | 537.6211 | 537.6211 | 537.6211 | 537.6211 | 0.28838 | 0.28838 | 0.28838 | 0.28838 | 0 | 0 | 0 | 0 | 0 | 0 | 0 | 0 | 0.00022604 | 0.00022604 | 0.00022604 | 0.00022604 | 537.6211 | 537.6211 | 537.6211 | 537.6211 | 0.23621 | 0.23621 | 0.23621 | 0.23621 | 0 | 0 | 0 | 0 | 1.2507 | 1.2507 | 1.2507 | 1.2507 |  |  |  |  | 0.8343 | 0.8343 | 0.8343 | 0.8343 | 0.8343 | 0.8343 | 0.8343 | 0.8343
110.0904 | circuit | 1500 | 402.3437 | 155 | 158.4615 | 0 | 1.1008 | 0.062492 |  | 0.0291 | 0.029892 | 369368.0323 | 20989.8313 | 20969.4386 | 37665.7518 | 0 | 2150.4845 | 0 | 0 | 1447.7104 | 2150.4845 |  | 0.40008 | 0.40008 | 0.40008 | 0.40008 | 701.2004 | 701.2004 | 701.2004 | 701.2004 | 821.8336 | 821.8336 | 821.8336 | 821.8336 | 3.339 | 3.339 | 3.339 | 3.339 | 24.4731 | 24.4731 | 24.4731 | 24.4731 | 7.3378 | 7.3378 | 7.3378 | 7.3378 | 3.4491 | 3.4491 | 3.4491 | 3.4491 | 575.6067 | 575.6067 | 575.6067 | 575.6067 | 537.6211 | 537.6211 | 537.6211 | 537.6211 | 523.1941 | 523.1941 | 523.1941 | 523.1941 | 0.96329 | 0.96329 | 0.96329 | 0.96329 | 5247.4578 |  | 5247.4578 | 5247.4578 | 5247.4578 | 537.6211 | 537.6211 | 537.6211 | 537.6211 | 0.28838 | 0.28838 | 0.28838 | 0.28838 | 0 | 0 | 0 | 0 | 0 | 0 | 0 | 0 | 0.00022604 | 0.00022604 | 0.00022604 | 0.00022604 | 537.6211 | 537.6211 | 537.6211 | 537.6211 | 0.23621 | 0.23621 | 0.23621 | 0.23621 | 0 | 0 | 0 | 0 | 1.2507 | 1.2507 | 1.2507 | 1.2507 |  |  |  |  | 0.8343 | 0.8343 | 0.8343 | 0.8343 | 0.8343 | 0.8343 | 0.8343 | 0.8343
110.2404 | circuit | 1500 | 402.7398 | 155 | 158.4615 | 0 | 1.1008 | 0.062492 |  | 0.0291 | 0.029892 | 369368.0323 | 20989.8313 | 20969.4386 | 37665.7518 | 0 | 2150.4845 | 0 | 0 | 1447.7104 | 2150.4845 |  | 0.39689 | 0.39689 | 0.39689 | 0.39689 | 700.1826 | 700.1826 | 700.1826 | 700.1826 | 823.0318 | 823.0318 | 823.0318 | 823.0318 | 3.3342 | 3.3342 | 3.3342 | 3.3342 | 24.4731 | 24.4731 | 24.4731 | 24.4731 | 7.3485 | 7.3485 | 7.3485 | 7.3485 | 3.4443 | 3.4443 | 3.4443 | 3.4443 | 575.6067 | 575.6067 | 575.6067 | 575.6067 | 537.6211 | 537.6211 | 537.6211 | 537.6211 | 523.1941 | 523.1941 | 523.1941 | 523.1941 | 0.96329 | 0.96329 | 0.96329 | 0.96329 | 5247.4578 |  | 5247.4578 | 5247.4578 | 5247.4578 | 537.6211 | 537.6211 | 537.6211 | 537.6211 | 0.28838 | 0.28838 | 0.28838 | 0.28838 | 0 | 0 | 0 | 0 | 0 | 0 | 0 | 0 | 0.00022604 | 0.00022604 | 0.00022604 | 0.00022604 | 537.6211 | 537.6211 | 537.6211 | 537.6211 | 0.23621 | 0.23621 | 0.23621 | 0.23621 | 0 | 0 | 0 | 0 | 1.2507 | 1.2507 | 1.2507 | 1.2507 |  |  |  |  | 0.8343 | 0.8343 | 0.8343 | 0.8343 | 0.8343 | 0.8343 | 0.8343 | 0.8343
110.3904 | circuit | 1500 | 403.136 | 155 | 158.4615 | 0 | 1.1008 | 0.062492 |  | 0.0291 | 0.029892 | 369368.0323 | 20989.8313 | 20969.4386 | 37665.7518 | 0 | 2150.4845 | 0 | 0 | 1447.7104 | 2150.4845 |  | 0.39369 | 0.39369 | 0.39369 | 0.39369 | 699.1778 | 699.1778 | 699.1778 | 699.1778 | 824.1918 | 824.1918 | 824.1918 | 824.1918 | 3.3294 | 3.3294 | 3.3294 | 3.3294 | 24.4731 | 24.4731 | 24.4731 | 24.4731 | 7.3589 | 7.3589 | 7.3589 | 7.3589 | 3.4398 | 3.4398 | 3.4398 | 3.4398 | 575.6067 | 575.6067 | 575.6067 | 575.6067 | 537.6211 | 537.6211 | 537.6211 | 537.6211 | 523.1941 | 523.1941 | 523.1941 | 523.1941 | 0.96329 | 0.96329 | 0.96329 | 0.96329 | 5247.4578 |  | 5247.4578 | 5247.4578 | 5247.4578 | 537.6211 | 537.6211 | 537.6211 | 537.6211 | 0.28838 | 0.28838 | 0.28838 | 0.28838 | 0 | 0 | 0 | 0 | 0 | 0 | 0 | 0 | 0.00022604 | 0.00022604 | 0.00022604 | 0.00022604 | 537.6211 | 537.6211 | 537.6211 | 537.6211 | 0.23621 | 0.23621 | 0.23621 | 0.23621 | 0 | 0 | 0 | 0 | 1.2507 | 1.2507 | 1.2507 | 1.2507 |  |  |  |  | 0.8343 | 0.8343 | 0.8343 | 0.8343 | 0.8343 | 0.8343 | 0.8343 | 0.8343
110.5404 | circuit | 1500 | 403.5321 | 155 | 158.4615 | 0 | 1.1008 | 0.062492 |  | 0.0291 | 0.029892 | 369368.0323 | 20989.8313 | 20969.4386 | 37665.7518 | 0 | 2150.4845 | 0 | 0 | 1447.7104 | 2150.4845 |  | 0.39049 | 0.39049 | 0.39049 | 0.39049 | 698.1837 | 698.1837 | 698.1837 | 698.1837 | 825.3211 | 825.3211 | 825.3211 | 825.3211 | 3.3247 | 3.3247 | 3.3247 | 3.3247 | 24.4731 | 24.4731 | 24.4731 | 24.4731 | 7.3689 | 7.3689 | 7.3689 | 7.3689 | 3.4355 | 3.4355 | 3.4355 | 3.4355 | 575.6067 | 575.6067 | 575.6067 | 575.6067 | 537.6211 | 537.6211 | 537.6211 | 537.6211 | 523.1941 | 523.1941 | 523.1941 | 523.1941 | 0.96329 | 0.96329 | 0.96329 | 0.96329 | 5247.4578 |  | 5247.4578 | 5247.4578 | 5247.4578 | 537.6211 | 537.6211 | 537.6211 | 537.6211 | 0.28838 | 0.28838 | 0.28838 | 0.28838 | 0 | 0 | 0 | 0 | 0 | 0 | 0 | 0 | 0.00022604 | 0.00022604 | 0.00022604 | 0.00022604 | 537.6211 | 537.6211 | 537.6211 | 537.6211 | 0.23621 | 0.23621 | 0.23621 | 0.23621 | 0 | 0 | 0 | 0 | 1.2507 | 1.2507 | 1.2507 | 1.2507 |  |  |  |  | 0.8343 | 0.8343 | 0.8343 | 0.8343 | 0.8343 | 0.8343 | 0.8343 | 0.8343
110.6904 | circuit | 1500 | 403.9283 | 155 | 158.4615 | 0 | 1.1008 | 0.062492 |  | 0.0291 | 0.029892 | 369368.0323 | 20989.8313 | 20969.4386 | 37665.7518 | 0 | 2150.4845 | 0 | 0 | 1447.7104 | 2150.4845 |  | 0.38728 | 0.38728 | 0.38728 | 0.38728 | 697.1974 | 697.1974 | 697.1974 | 697.1974 | 826.429 | 826.429 | 826.429 | 826.429 | 3.32 | 3.32 | 3.32 | 3.32 | 24.4731 | 24.4731 | 24.4731 | 24.4731 | 7.3788 | 7.3788 | 7.3788 | 7.3788 | 3.4313 | 3.4313 | 3.4313 | 3.4313 | 575.6067 | 575.6067 | 575.6067 | 575.6067 | 537.6211 | 537.6211 | 537.6211 | 537.6211 | 523.1941 | 523.1941 | 523.1941 | 523.1941 | 0.96329 | 0.96329 | 0.96329 | 0.96329 | 5247.4578 |  | 5247.4578 | 5247.4578 | 5247.4578 | 537.6211 | 537.6211 | 537.6211 | 537.6211 | 0.28838 | 0.28838 | 0.28838 | 0.28838 | 0 | 0 | 0 | 0 | 0 | 0 | 0 | 0 | 0.00022604 | 0.00022604 | 0.00022604 | 0.00022604 | 537.6211 | 537.6211 | 537.6211 | 537.6211 | 0.23621 | 0.23621 | 0.23621 | 0.23621 | 0 | 0 | 0 | 0 | 1.2507 | 1.2507 | 1.2507 | 1.2507 |  |  |  |  | 0.8343 | 0.8343 | 0.8343 | 0.8343 | 0.8343 | 0.8343 | 0.8343 | 0.8343
110.8404 | circuit | 1500 | 404.3244 | 155 | 158.4615 | 0 | 1.1008 | 0.062492 |  | 0.0291 | 0.029892 | 369368.0323 | 20989.8313 | 20969.4386 | 37665.7518 | 0 | 2150.4845 | 0 | 0 | 1447.7104 | 2150.4845 |  | 0.38407 | 0.38407 | 0.38407 | 0.38407 | 696.2158 | 696.2158 | 696.2158 | 696.2158 | 827.5265 | 827.5265 | 827.5265 | 827.5265 | 3.3153 | 3.3153 | 3.3153 | 3.3153 | 24.4731 | 24.4731 | 24.4731 | 24.4731 | 7.3886 | 7.3886 | 7.3886 | 7.3886 | 3.4273 | 3.4273 | 3.4273 | 3.4273 | 575.6067 | 575.6067 | 575.6067 | 575.6067 | 537.6211 | 537.6211 | 537.6211 | 537.6211 | 523.1941 | 523.1941 | 523.1941 | 523.1941 | 0.96329 | 0.96329 | 0.96329 | 0.96329 | 5247.4578 |  | 5247.4578 | 5247.4578 | 5247.4578 | 537.6211 | 537.6211 | 537.6211 | 537.6211 | 0.28838 | 0.28838 | 0.28838 | 0.28838 | 0 | 0 | 0 | 0 | 0 | 0 | 0 | 0 | 0.00022604 | 0.00022604 | 0.00022604 | 0.00022604 | 537.6211 | 537.6211 | 537.6211 | 537.6211 | 0.23621 | 0.23621 | 0.23621 | 0.23621 | 0 | 0 | 0 | 0 | 1.2507 | 1.2507 | 1.2507 | 1.2507 |  |  |  |  | 0.8343 | 0.8343 | 0.8343 | 0.8343 | 0.8343 | 0.8343 | 0.8343 | 0.8343
110.9904 | circuit | 1500 | 404.7206 | 155 | 158.4615 | 0 | 1.1008 | 0.062492 |  | 0.0291 | 0.029892 | 369368.0323 | 20989.8313 | 20969.4386 | 37665.7518 | 0 | 2150.4845 | 0 | 0 | 1447.7104 | 2150.4845 |  | 0.38086 | 0.38086 | 0.38086 | 0.38086 | 695.2356 | 695.2356 | 695.2356 | 695.2356 | 828.6258 | 828.6258 | 828.6258 | 828.6258 | 3.3106 | 3.3106 | 3.3106 | 3.3106 | 24.4731 | 24.4731 | 24.4731 | 24.4731 | 7.3984 | 7.3984 | 7.3984 | 7.3984 | 3.4232 | 3.4232 | 3.4232 | 3.4232 | 575.6067 | 575.6067 | 575.6067 | 575.6067 | 537.6211 | 537.6211 | 537.6211 | 537.6211 | 523.1941 | 523.1941 | 523.1941 | 523.1941 | 0.96329 | 0.96329 | 0.96329 | 0.96329 | 5247.4578 |  | 5247.4578 | 5247.4578 | 5247.4578 | 537.6211 | 537.6211 | 537.6211 | 537.6211 | 0.28838 | 0.28838 | 0.28838 | 0.28838 | 0 | 0 | 0 | 0 | 0 | 0 | 0 | 0 | 0.00022604 | 0.00022604 | 0.00022604 | 0.00022604 | 537.6211 | 537.6211 | 537.6211 | 537.6211 | 0.23621 | 0.23621 | 0.23621 | 0.23621 | 0 | 0 | 0 | 0 | 1.2507 | 1.2507 | 1.2507 | 1.2507 |  |  |  |  | 0.8343 | 0.8343 | 0.8343 | 0.8343 | 0.8343 | 0.8343 | 0.8343 | 0.8343
111.1404 | circuit | 1500 | 405.1167 | 155 | 158.4615 | 0 | 1.1008 | 0.062492 |  | 0.0291 | 0.029892 | 369368.0323 | 20989.8313 | 20969.4386 | 37665.7518 | 0 | 2150.4845 | 0 | 0 | 1447.7104 | 2150.4845 |  | 0.37764 | 0.37764 | 0.37764 | 0.37764 | 694.254 | 694.254 | 694.254 | 694.254 | 829.7394 | 829.7394 | 829.7394 | 829.7394 | 3.306 | 3.306 | 3.306 | 3.306 | 24.4731 | 24.4731 | 24.4731 | 24.4731 | 7.4084 | 7.4084 | 7.4084 | 7.4084 | 3.4191 | 3.4191 | 3.4191 | 3.4191 | 575.6067 | 575.6067 | 575.6067 | 575.6067 | 537.6211 | 537.6211 | 537.6211 | 537.6211 | 523.1941 | 523.1941 | 523.1941 | 523.1941 | 0.96329 | 0.96329 | 0.96329 | 0.96329 | 5247.4578 |  | 5247.4578 | 5247.4578 | 5247.4578 | 537.6211 | 537.6211 | 537.6211 | 537.6211 | 0.28838 | 0.28838 | 0.28838 | 0.28838 | 0 | 0 | 0 | 0 | 0 | 0 | 0 | 0 | 0.00022604 | 0.00022604 | 0.00022604 | 0.00022604 | 537.6211 | 537.6211 | 537.6211 | 537.6211 | 0.23621 | 0.23621 | 0.23621 | 0.23621 | 0 | 0 | 0 | 0 | 1.2507 | 1.2507 | 1.2507 | 1.2507 |  |  |  |  | 0.8343 | 0.8343 | 0.8343 | 0.8343 | 0.8343 | 0.8343 | 0.8343 | 0.8343
111.2904 | circuit | 1500 | 405.5129 | 155 | 158.4615 | 0 | 1.1008 | 0.062492 |  | 0.0291 | 0.029892 | 369368.0323 | 20989.8313 | 20969.4386 | 37665.7518 | 0 | 2150.4845 | 0 | 0 | 1447.7104 | 2150.4845 |  | 0.37441 | 0.37441 | 0.37441 | 0.37441 | 693.2682 | 693.2682 | 693.2682 | 693.2682 | 830.8798 | 830.8798 | 830.8798 | 830.8798 | 3.3013 | 3.3013 | 3.3013 | 3.3013 | 24.4731 | 24.4731 | 24.4731 | 24.4731 | 7.4186 | 7.4186 | 7.4186 | 7.4186 | 3.4148 | 3.4148 | 3.4148 | 3.4148 | 575.6067 | 575.6067 | 575.6067 | 575.6067 | 537.6211 | 537.6211 | 537.6211 | 537.6211 | 523.1941 | 523.1941 | 523.1941 | 523.1941 | 0.96329 | 0.96329 | 0.96329 | 0.96329 | 5247.4578 |  | 5247.4578 | 5247.4578 | 5247.4578 | 537.6211 | 537.6211 | 537.6211 | 537.6211 | 0.28838 | 0.28838 | 0.28838 | 0.28838 | 0 | 0 | 0 | 0 | 0 | 0 | 0 | 0 | 0.00022604 | 0.00022604 | 0.00022604 | 0.00022604 | 537.6211 | 537.6211 | 537.6211 | 537.6211 | 0.23621 | 0.23621 | 0.23621 | 0.23621 | 0 | 0 | 0 | 0 | 1.2507 | 1.2507 | 1.2507 | 1.2507 |  |  |  |  | 0.8343 | 0.8343 | 0.8343 | 0.8343 | 0.8343 | 0.8343 | 0.8343 | 0.8343
111.4404 | circuit | 1500 | 405.9091 | 155 | 158.4615 | 0 | 1.1008 | 0.062492 |  | 0.0291 | 0.029892 | 369368.0323 | 20989.8313 | 20969.4386 | 37665.7518 | 0 | 2150.4845 | 0 | 0 | 1447.7104 | 2150.4845 |  | 0.37119 | 0.37119 | 0.37119 | 0.37119 | 692.2758 | 692.2758 | 692.2758 | 692.2758 | 832.0577 | 832.0577 | 832.0577 | 832.0577 | 3.2966 | 3.2966 | 3.2966 | 3.2966 | 24.4731 | 24.4731 | 24.4731 | 24.4731 | 7.4291 | 7.4291 | 7.4291 | 7.4291 | 3.4105 | 3.4105 | 3.4105 | 3.4105 | 575.6067 | 575.6067 | 575.6067 | 575.6067 | 537.6211 | 537.6211 | 537.6211 | 537.6211 | 523.1941 | 523.1941 | 523.1941 | 523.1941 | 0.96329 | 0.96329 | 0.96329 | 0.96329 | 5247.4578 |  | 5247.4578 | 5247.4578 | 5247.4578 | 537.6211 | 537.6211 | 537.6211 | 537.6211 | 0.28838 | 0.28838 | 0.28838 | 0.28838 | 0 | 0 | 0 | 0 | 0 | 0 | 0 | 0 | 0.00022604 | 0.00022604 | 0.00022604 | 0.00022604 | 537.6211 | 537.6211 | 537.6211 | 537.6211 | 0.23621 | 0.23621 | 0.23621 | 0.23621 | 0 | 0 | 0 | 0 | 1.2507 | 1.2507 | 1.2507 | 1.2507 |  |  |  |  | 0.8343 | 0.8343 | 0.8343 | 0.8343 | 0.8343 | 0.8343 | 0.8343 | 0.8343
111.5904 | circuit | 1500 | 406.3052 | 155 | 158.4615 | 0 | 1.1008 | 0.062492 |  | 0.0291 | 0.029892 | 369368.0323 | 20989.8313 | 20969.4386 | 37665.7518 | 0 | 2150.4845 | 0 | 0 | 1447.7104 | 2150.4845 |  | 0.36795 | 0.36795 | 0.36795 | 0.36795 | 691.2752 | 691.2752 | 691.2752 | 691.2752 | 833.2815 | 833.2815 | 833.2815 | 833.2815 | 3.2918 | 3.2918 | 3.2918 | 3.2918 | 24.4731 | 24.4731 | 24.4731 | 24.4731 | 7.44 | 7.44 | 7.44 | 7.44 | 3.4061 | 3.4061 | 3.4061 | 3.4061 | 575.6067 | 575.6067 | 575.6067 | 575.6067 | 537.6211 | 537.6211 | 537.6211 | 537.6211 | 523.1941 | 523.1941 | 523.1941 | 523.1941 | 0.96329 | 0.96329 | 0.96329 | 0.96329 | 5247.4578 |  | 5247.4578 | 5247.4578 | 5247.4578 | 537.6211 | 537.6211 | 537.6211 | 537.6211 | 0.28838 | 0.28838 | 0.28838 | 0.28838 | 0 | 0 | 0 | 0 | 0 | 0 | 0 | 0 | 0.00022604 | 0.00022604 | 0.00022604 | 0.00022604 | 537.6211 | 537.6211 | 537.6211 | 537.6211 | 0.23621 | 0.23621 | 0.23621 | 0.23621 | 0 | 0 | 0 | 0 | 1.2507 | 1.2507 | 1.2507 | 1.2507 |  |  |  |  | 0.8343 | 0.8343 | 0.8343 | 0.8343 | 0.8343 | 0.8343 | 0.8343 | 0.8343
111.7404 | circuit | 1500 | 406.7014 | 155 | 158.4615 | 0 | 1.1008 | 0.062492 |  | 0.0291 | 0.029892 | 369368.0323 | 20989.8313 | 20969.4386 | 37665.7518 | 0 | 2150.4845 | 0 | 0 | 1447.7104 | 2150.4845 |  | 0.36472 | 0.36472 | 0.36472 | 0.36472 | 690.2652 | 690.2652 | 690.2652 | 690.2652 | 834.556 | 834.556 | 834.556 | 834.556 | 3.287 | 3.287 | 3.287 | 3.287 | 24.4731 | 24.4731 | 24.4731 | 24.4731 | 7.4514 | 7.4514 | 7.4514 | 7.4514 | 3.4017 | 3.4017 | 3.4017 | 3.4017 | 575.6067 | 575.6067 | 575.6067 | 575.6067 | 537.6211 | 537.6211 | 537.6211 | 537.6211 | 523.1941 | 523.1941 | 523.1941 | 523.1941 | 0.96329 | 0.96329 | 0.96329 | 0.96329 | 5247.4578 |  | 5247.4578 | 5247.4578 | 5247.4578 | 537.6211 | 537.6211 | 537.6211 | 537.6211 | 0.28838 | 0.28838 | 0.28838 | 0.28838 | 0 | 0 | 0 | 0 | 0 | 0 | 0 | 0 | 0.00022604 | 0.00022604 | 0.00022604 | 0.00022604 | 537.6211 | 537.6211 | 537.6211 | 537.6211 | 0.23621 | 0.23621 | 0.23621 | 0.23621 | 0 | 0 | 0 | 0 | 1.2507 | 1.2507 | 1.2507 | 1.2507 |  |  |  |  | 0.8343 | 0.8343 | 0.8343 | 0.8343 | 0.8343 | 0.8343 | 0.8343 | 0.8343
111.8904 | circuit | 1500 | 407.0975 | 155 | 158.4615 | 0 | 1.1008 | 0.062492 |  | 0.0291 | 0.029892 | 369368.0323 | 20989.8313 | 20969.4386 | 37665.7518 | 0 | 2150.4845 | 0 | 0 | 1447.7104 | 2150.4845 |  | 0.36147 | 0.36147 | 0.36147 | 0.36147 | 689.2455 | 689.2455 | 689.2455 | 689.2455 | 835.8812 | 835.8812 | 835.8812 | 835.8812 | 3.2821 | 3.2821 | 3.2821 | 3.2821 | 24.4731 | 24.4731 | 24.4731 | 24.4731 | 7.4632 | 7.4632 | 7.4632 | 7.4632 | 3.3973 | 3.3973 | 3.3973 | 3.3973 | 575.6067 | 575.6067 | 575.6067 | 575.6067 | 537.6211 | 537.6211 | 537.6211 | 537.6211 | 523.1941 | 523.1941 | 523.1941 | 523.1941 | 0.96329 | 0.96329 | 0.96329 | 0.96329 | 5247.4578 |  | 5247.4578 | 5247.4578 | 5247.4578 | 537.6211 | 537.6211 | 537.6211 | 537.6211 | 0.28838 | 0.28838 | 0.28838 | 0.28838 | 0 | 0 | 0 | 0 | 0 | 0 | 0 | 0 | 0.00022604 | 0.00022604 | 0.00022604 | 0.00022604 | 537.6211 | 537.6211 | 537.6211 | 537.6211 | 0.23621 | 0.23621 | 0.23621 | 0.23621 | 0 | 0 | 0 | 0 | 1.2507 | 1.2507 | 1.2507 | 1.2507 |  |  |  |  | 0.8343 | 0.8343 | 0.8343 | 0.8343 | 0.8343 | 0.8343 | 0.8343 | 0.8343
112.0404 | circuit | 1500 | 407.4937 | 155 | 158.4615 | 0 | 1.1008 | 0.062492 |  | 0.0291 | 0.029892 | 369368.0323 | 20989.8313 | 20969.4386 | 37665.7518 | 0 | 2150.4845 | 0 | 0 | 1447.7104 | 2150.4845 |  | 0.35823 | 0.35823 | 0.35823 | 0.35823 | 688.2167 | 688.2167 | 688.2167 | 688.2167 | 837.251 | 837.251 | 837.251 | 837.251 | 3.2772 | 3.2772 | 3.2772 | 3.2772 | 24.4731 | 24.4731 | 24.4731 | 24.4731 | 7.4755 | 7.4755 | 7.4755 | 7.4755 | 3.3929 | 3.3929 | 3.3929 | 3.3929 | 575.6067 | 575.6067 | 575.6067 | 575.6067 | 537.6211 | 537.6211 | 537.6211 | 537.6211 | 523.1941 | 523.1941 | 523.1941 | 523.1941 | 0.96329 | 0.96329 | 0.96329 | 0.96329 | 5247.4578 |  | 5247.4578 | 5247.4578 | 5247.4578 | 537.6211 | 537.6211 | 537.6211 | 537.6211 | 0.28838 | 0.28838 | 0.28838 | 0.28838 | 0 | 0 | 0 | 0 | 0 | 0 | 0 | 0 | 0.00022604 | 0.00022604 | 0.00022604 | 0.00022604 | 537.6211 | 537.6211 | 537.6211 | 537.6211 | 0.23621 | 0.23621 | 0.23621 | 0.23621 | 0 | 0 | 0 | 0 | 1.2507 | 1.2507 | 1.2507 | 1.2507 |  |  |  |  | 0.8343 | 0.8343 | 0.8343 | 0.8343 | 0.8343 | 0.8343 | 0.8343 | 0.8343
112.1904 | circuit | 1500 | 407.8898 | 155 | 158.4615 | 0 | 1.1008 | 0.062492 |  | 0.0291 | 0.029892 | 369368.0323 | 20989.8313 | 20969.4386 | 37665.7518 | 0 | 2150.4845 | 0 | 0 | 1447.7104 | 2150.4845 |  | 0.35497 | 0.35497 | 0.35497 | 0.35497 | 687.1804 | 687.1804 | 687.1804 | 687.1804 | 838.6523 | 838.6523 | 838.6523 | 838.6523 | 3.2723 | 3.2723 | 3.2723 | 3.2723 | 24.4731 | 24.4731 | 24.4731 | 24.4731 | 7.488 | 7.488 | 7.488 | 7.488 | 3.3886 | 3.3886 | 3.3886 | 3.3886 | 575.6067 | 575.6067 | 575.6067 | 575.6067 | 537.6211 | 537.6211 | 537.6211 | 537.6211 | 523.1941 | 523.1941 | 523.1941 | 523.1941 | 0.96329 | 0.96329 | 0.96329 | 0.96329 | 5247.4578 |  | 5247.4578 | 5247.4578 | 5247.4578 | 537.6211 | 537.6211 | 537.6211 | 537.6211 | 0.28838 | 0.28838 | 0.28838 | 0.28838 | 0 | 0 | 0 | 0 | 0 | 0 | 0 | 0 | 0.00022604 | 0.00022604 | 0.00022604 | 0.00022604 | 537.6211 | 537.6211 | 537.6211 | 537.6211 | 0.23621 | 0.23621 | 0.23621 | 0.23621 | 0 | 0 | 0 | 0 | 1.2507 | 1.2507 | 1.2507 | 1.2507 |  |  |  |  | 0.8343 | 0.8343 | 0.8343 | 0.8343 | 0.8343 | 0.8343 | 0.8343 | 0.8343
112.3404 | circuit | 1500 | 408.286 | 155 | 158.4615 | 0 | 1.1008 | 0.062492 |  | 0.0291 | 0.029892 | 369368.0323 | 20989.8313 | 20969.4386 | 37665.7518 | 0 | 2150.4845 | 0 | 0 | 1447.7104 | 2150.4845 |  | 0.35171 | 0.35171 | 0.35171 | 0.35171 | 686.1391 | 686.1391 | 686.1391 | 686.1391 | 840.065 | 840.065 | 840.065 | 840.065 | 3.2673 | 3.2673 | 3.2673 | 3.2673 | 24.4731 | 24.4731 | 24.4731 | 24.4731 | 7.5006 | 7.5006 | 7.5006 | 7.5006 | 3.3842 | 3.3842 | 3.3842 | 3.3842 | 575.6067 | 575.6067 | 575.6067 | 575.6067 | 537.6211 | 537.6211 | 537.6211 | 537.6211 | 523.1941 | 523.1941 | 523.1941 | 523.1941 | 0.96329 | 0.96329 | 0.96329 | 0.96329 | 5247.4578 |  | 5247.4578 | 5247.4578 | 5247.4578 | 537.6211 | 537.6211 | 537.6211 | 537.6211 | 0.28838 | 0.28838 | 0.28838 | 0.28838 | 0 | 0 | 0 | 0 | 0 | 0 | 0 | 0 | 0.00022604 | 0.00022604 | 0.00022604 | 0.00022604 | 537.6211 | 537.6211 | 537.6211 | 537.6211 | 0.23621 | 0.23621 | 0.23621 | 0.23621 | 0 | 0 | 0 | 0 | 1.2507 | 1.2507 | 1.2507 | 1.2507 |  |  |  |  | 0.8343 | 0.8343 | 0.8343 | 0.8343 | 0.8343 | 0.8343 | 0.8343 | 0.8343
112.4904 | circuit | 1500 | 408.6821 | 155 | 158.4615 | 0 | 1.1008 | 0.062492 |  | 0.0291 | 0.029892 | 369368.0323 | 20989.8313 | 20969.4386 | 37665.7518 | 0 | 2150.4845 | 0 | 0 | 1447.7104 | 2150.4845 |  | 0.34845 | 0.34845 | 0.34845 | 0.34845 | 685.0961 | 685.0961 | 685.0961 | 685.0961 | 841.4643 | 841.4643 | 841.4643 | 841.4643 | 3.2624 | 3.2624 | 3.2624 | 3.2624 | 24.4731 | 24.4731 | 24.4731 | 24.4731 | 7.5131 | 7.5131 | 7.5131 | 7.5131 | 3.38 | 3.38 | 3.38 | 3.38 | 575.6067 | 575.6067 | 575.6067 | 575.6067 | 537.6211 | 537.6211 | 537.6211 | 537.6211 | 523.1941 | 523.1941 | 523.1941 | 523.1941 | 0.96329 | 0.96329 | 0.96329 | 0.96329 | 5247.4578 |  | 5247.4578 | 5247.4578 | 5247.4578 | 537.6211 | 537.6211 | 537.6211 | 537.6211 | 0.28838 | 0.28838 | 0.28838 | 0.28838 | 0 | 0 | 0 | 0 | 0 | 0 | 0 | 0 | 0.00022604 | 0.00022604 | 0.00022604 | 0.00022604 | 537.6211 | 537.6211 | 537.6211 | 537.6211 | 0.23621 | 0.23621 | 0.23621 | 0.23621 | 0 | 0 | 0 | 0 | 1.2507 | 1.2507 | 1.2507 | 1.2507 |  |  |  |  | 0.8343 | 0.8343 | 0.8343 | 0.8343 | 0.8343 | 0.8343 | 0.8343 | 0.8343
112.6404 | circuit | 1500 | 409.0783 | 155 | 158.4615 | 0 | 1.1008 | 0.062492 |  | 0.0291 | 0.029892 | 369368.0323 | 20989.8313 | 20969.4386 | 37665.7518 | 0 | 2150.4845 | 0 | 0 | 1447.7104 | 2150.4845 |  | 0.34518 | 0.34518 | 0.34518 | 0.34518 | 684.0547 | 684.0547 | 684.0547 | 684.0547 | 842.8237 | 842.8237 | 842.8237 | 842.8237 | 3.2574 | 3.2574 | 3.2574 | 3.2574 | 24.4731 | 24.4731 | 24.4731 | 24.4731 | 7.5252 | 7.5252 | 7.5252 | 7.5252 | 3.3757 | 3.3757 | 3.3757 | 3.3757 | 575.6067 | 575.6067 | 575.6067 | 575.6067 | 537.6211 | 537.6211 | 537.6211 | 537.6211 | 523.1941 | 523.1941 | 523.1941 | 523.1941 | 0.96329 | 0.96329 | 0.96329 | 0.96329 | 5247.4578 |  | 5247.4578 | 5247.4578 | 5247.4578 | 537.6211 | 537.6211 | 537.6211 | 537.6211 | 0.28838 | 0.28838 | 0.28838 | 0.28838 | 0 | 0 | 0 | 0 | 0 | 0 | 0 | 0 | 0.00022604 | 0.00022604 | 0.00022604 | 0.00022604 | 537.6211 | 537.6211 | 537.6211 | 537.6211 | 0.23621 | 0.23621 | 0.23621 | 0.23621 | 0 | 0 | 0 | 0 | 1.2507 | 1.2507 | 1.2507 | 1.2507 |  |  |  |  | 0.8343 | 0.8343 | 0.8343 | 0.8343 | 0.8343 | 0.8343 | 0.8343 | 0.8343
112.7904 | circuit | 1500 | 409.4744 | 155 | 158.4615 | 0 | 1.1008 | 0.062492 |  | 0.0291 | 0.029892 | 369368.0323 | 20989.8313 | 20969.4386 | 37665.7518 | 0 | 2150.4845 | 0 | 0 | 1447.7104 | 2150.4845 |  | 0.34191 | 0.34191 | 0.34191 | 0.34191 | 683.0182 | 683.0182 | 683.0182 | 683.0182 | 844.1184 | 844.1184 | 844.1184 | 844.1184 | 3.2525 | 3.2525 | 3.2525 | 3.2525 | 24.4731 | 24.4731 | 24.4731 | 24.4731 | 7.5368 | 7.5368 | 7.5368 | 7.5368 | 3.3714 | 3.3714 | 3.3714 | 3.3714 | 575.6067 | 575.6067 | 575.6067 | 575.6067 | 537.6211 | 537.6211 | 537.6211 | 537.6211 | 523.1941 | 523.1941 | 523.1941 | 523.1941 | 0.96329 | 0.96329 | 0.96329 | 0.96329 | 5247.4578 |  | 5247.4578 | 5247.4578 | 5247.4578 | 537.6211 | 537.6211 | 537.6211 | 537.6211 | 0.28838 | 0.28838 | 0.28838 | 0.28838 | 0 | 0 | 0 | 0 | 0 | 0 | 0 | 0 | 0.00022604 | 0.00022604 | 0.00022604 | 0.00022604 | 537.6211 | 537.6211 | 537.6211 | 537.6211 | 0.23621 | 0.23621 | 0.23621 | 0.23621 | 0 | 0 | 0 | 0 | 1.2507 | 1.2507 | 1.2507 | 1.2507 |  |  |  |  | 0.8343 | 0.8343 | 0.8343 | 0.8343 | 0.8343 | 0.8343 | 0.8343 | 0.8343
112.7904 | approach | 1500 | 409.4744 | 120 | 122.6799 | -650.2021 | 1.8365 | 0.19044 |  | 0.11338 | 0.073559 | 369368.0323 | 18970.0287 | 38301.2579 | 37665.7518 | -5.236 | 1564.513 | 0 | 0 | 1447.7104 | 1564.513 |  | 0.34191 | 0.34191 | 0.34191 | 0.34191 | 689.5779 | 689.5779 | 689.5779 | 689.5779 | 636.8485 | 636.8485 | 636.8485 | 636.8485 | 3.2837 | 3.2837 | 3.2837 | 3.2837 | 18.3032 | 18.3032 | 18.3032 | 18.3032 | 5.6861 | 5.6861 | 5.6861 | 5.6861 | 3.3714 | 3.3714 | 3.3714 | 3.3714 | 430.4911 | 430.4911 | 430.4911 | 430.4911 | 391.1283 | 391.1283 | 391.1283 | 391.1283 | 375.67 | 375.67 | 375.67 | 375.67 | 0.96458 | 0.96458 | 0.96458 | 0.96458 | 4742.5072 |  | 4742.5072 | 4742.5072 | 4742.5072 | 391.1283 | 391.1283 | 391.1283 | 391.1283 | 0.2098 | 0.2098 | 0.2098 | 0.2098 | 0 | 0 | 0 | 0 | 0 | 0 | 0 | 0 | 0.00034366 | 0.00034366 | 0.00034366 | 0.00034366 | 391.1283 | 391.1283 | 391.1283 | 391.1283 | 0.17185 | 0.17185 | 0.17185 | 0.17185 | 0 | 0 | 0 | 0 | 0.96825 | 0.96825 | 0.96825 | 0.96825 |  |  |  |  | 0.81299 | 0.81299 | 0.81299 | 0.81299 | 0.81299 | 0.81299 | 0.81299 | 0.81299
112.9031 | approach | 1426.7597 | 409.7044 | 120 | 122.5472 | -649.4987 | 1.8365 | 0.19043 |  | 0.11338 | 0.073559 | 369368.0323 | 18969.5106 | 38300.7398 | 37665.7518 | -5.236 | 1565.0946 | 0 | 0 | 1447.7104 | 1565.0946 |  | 0.34005 | 0.34005 | 0.34005 | 0.34005 | 688.9784 | 688.9784 | 688.9784 | 688.9784 | 637.3754 | 637.3754 | 637.3754 | 637.3754 | 3.2808 | 3.2808 | 3.2808 | 3.2808 | 18.3096 | 18.3096 | 18.3096 | 18.3096 | 5.6909 | 5.6909 | 5.6909 | 5.6909 | 3.3689 | 3.3689 | 3.3689 | 3.3689 | 430.6413 | 430.6413 | 430.6413 | 430.6413 | 391.2736 | 391.2736 | 391.2736 | 391.2736 | 375.8167 | 375.8167 | 375.8167 | 375.8167 | 0.96458 | 0.96458 | 0.96458 | 0.96458 | 4742.3776 |  | 4742.3776 | 4742.3776 | 4742.3776 | 391.2736 | 391.2736 | 391.2736 | 391.2736 | 0.20988 | 0.20988 | 0.20988 | 0.20988 | 0 | 0 | 0 | 0 | 0 | 0 | 0 | 0 | 0.00034457 | 0.00034457 | 0.00034457 | 0.00034457 | 391.2736 | 391.2736 | 391.2736 | 391.2736 | 0.17191 | 0.17191 | 0.17191 | 0.17191 | 0 | 0 | 0 | 0 | 0.9672 | 0.9672 | 0.9672 | 0.9672 |  |  |  |  | 0.81178 | 0.81178 | 0.81178 | 0.81178 | 0.81178 | 0.81178 | 0.81178 | 0.81178
113.0159 | approach | 1353.5985 | 409.9342 | 120 | 122.4148 | -648.7971 | 1.8365 | 0.19043 |  | 0.11337 | 0.073559 | 369368.0323 | 18968.9934 | 38300.2226 | 37665.7518 | -5.236 | 1565.9027 | 0 | 0 | 1447.7104 | 1565.9027 |  | 0.33819 | 0.33819 | 0.33819 | 0.33819 | 688.3772 | 688.3772 | 688.3772 | 688.3772 | 637.719 | 637.719 | 637.719 | 637.719 | 3.278 | 3.278 | 3.278 | 3.278 | 18.3185 | 18.3185 | 18.3185 | 18.3185 | 5.6939 | 5.6939 | 5.6939 | 5.6939 | 3.3664 | 3.3664 | 3.3664 | 3.3664 | 430.85 | 430.85 | 430.85 | 430.85 | 391.4757 | 391.4757 | 391.4757 | 391.4757 | 376.0206 | 376.0206 | 376.0206 | 376.0206 | 0.96458 | 0.96458 | 0.96458 | 0.96458 | 4742.2484 |  | 4742.2484 | 4742.2484 | 4742.2484 | 391.4757 | 391.4757 | 391.4757 | 391.4757 | 0.20999 | 0.20999 | 0.20999 | 0.20999 | 0 | 0 | 0 | 0 | 0 | 0 | 0 | 0 | 0.00034548 | 0.00034548 | 0.00034548 | 0.00034548 | 391.4757 | 391.4757 | 391.4757 | 391.4757 | 0.172 | 0.172 | 0.172 | 0.172 | 0 | 0 | 0 | 0 | 0.96616 | 0.96616 | 0.96616 | 0.96616 |  |  |  |  | 0.81044 | 0.81044 | 0.81044 | 0.81044 | 0.81044 | 0.81044 | 0.81044 | 0.81044
113.1286 | approach | 1280.5163 | 410.1637 | 120 | 122.2828 | -648.0974 | 1.8365 | 0.19043 |  | 0.11337 | 0.073559 | 369368.0323 | 18968.4772 | 38299.7064 | 37665.7518 | -5.236 | 1566.8419 | 0 | 0 | 1447.7104 | 1566.8419 |  | 0.33633 | 0.33633 | 0.33633 | 0.33633 | 687.7755 | 687.7755 | 687.7755 | 687.7755 | 637.8319 | 637.8319 | 637.8319 | 637.8319 | 3.2751 | 3.2751 | 3.2751 | 3.2751 | 18.3288 | 18.3288 | 18.3288 | 18.3288 | 5.6949 | 5.6949 | 5.6949 | 5.6949 | 3.3639 | 3.3639 | 3.3639 | 3.3639 | 431.0926 | 431.0926 | 431.0926 | 431.0926 | 391.7105 | 391.7105 | 391.7105 | 391.7105 | 376.2576 | 376.2576 | 376.2576 | 376.2576 | 0.96458 | 0.96458 | 0.96458 | 0.96458 | 4742.1193 |  | 4742.1193 | 4742.1193 | 4742.1193 | 391.7105 | 391.7105 | 391.7105 | 391.7105 | 0.21012 | 0.21012 | 0.21012 | 0.21012 | 0 | 0 | 0 | 0 | 0 | 0 | 0 | 0 | 0.0003464 | 0.0003464 | 0.0003464 | 0.0003464 | 391.7105 | 391.7105 | 391.7105 | 391.7105 | 0.1721 | 0.1721 | 0.1721 | 0.1721 | 0 | 0 | 0 | 0 | 0.96512 | 0.96512 | 0.96512 | 0.96512 |  |  |  |  | 0.80903 | 0.80903 | 0.80903 | 0.80903 | 0.80903 | 0.80903 | 0.80903 | 0.80903
113.2413 | approach | 1207.5128 | 410.3929 | 120 | 122.1511 | -647.3996 | 1.8365 | 0.19043 |  | 0.11337 | 0.073559 | 369368.0323 | 18967.962 | 38299.1912 | 37665.7518 | -5.236 | 1567.7397 | 0 | 0 | 1447.7104 | 1567.7397 |  | 0.33447 | 0.33447 | 0.33447 | 0.33447 | 687.1756 | 687.1756 | 687.1756 | 687.1756 | 637.6483 | 637.6483 | 637.6483 | 637.6483 | 3.2723 | 3.2723 | 3.2723 | 3.2723 | 18.3386 | 18.3386 | 18.3386 | 18.3386 | 5.6933 | 5.6933 | 5.6933 | 5.6933 | 3.3614 | 3.3614 | 3.3614 | 3.3614 | 431.3245 | 431.3245 | 431.3245 | 431.3245 | 391.9349 | 391.9349 | 391.9349 | 391.9349 | 376.4841 | 376.4841 | 376.4841 | 376.4841 | 0.96459 | 0.96459 | 0.96459 | 0.96459 | 4741.9905 |  | 4741.9905 | 4741.9905 | 4741.9905 | 391.9349 | 391.9349 | 391.9349 | 391.9349 | 0.21024 | 0.21024 | 0.21024 | 0.21024 | 0 | 0 | 0 | 0 | 0 | 0 | 0 | 0 | 0.00034732 | 0.00034732 | 0.00034732 | 0.00034732 | 391.9349 | 391.9349 | 391.9349 | 391.9349 | 0.1722 | 0.1722 | 0.1722 | 0.1722 | 0 | 0 | 0 | 0 | 0.96408 | 0.96408 | 0.96408 | 0.96408 |  |  |  |  | 0.80765 | 0.80765 | 0.80765 | 0.80765 | 0.80765 | 0.80765 | 0.80765 | 0.80765
113.354 | approach | 1134.5879 | 410.622 | 120 | 122.0198 | -646.7036 | 1.8365 | 0.19042 |  | 0.11337 | 0.073559 | 369368.0323 | 18967.4477 | 38298.6769 | 37665.7518 | -5.236 | 1568.3701 | 0 | 0 | 1447.7104 | 1568.3701 |  | 0.33261 | 0.33261 | 0.33261 | 0.33261 | 686.5804 | 686.5804 | 686.5804 | 686.5804 | 637.093 | 637.093 | 637.093 | 637.093 | 3.2694 | 3.2694 | 3.2694 | 3.2694 | 18.3455 | 18.3455 | 18.3455 | 18.3455 | 5.6883 | 5.6883 | 5.6883 | 5.6883 | 3.3589 | 3.3589 | 3.3589 | 3.3589 | 431.4873 | 431.4873 | 431.4873 | 431.4873 | 392.0925 | 392.0925 | 392.0925 | 392.0925 | 376.6432 | 376.6432 | 376.6432 | 376.6432 | 0.96459 | 0.96459 | 0.96459 | 0.96459 | 4741.8619 |  | 4741.8619 | 4741.8619 | 4741.8619 | 392.0925 | 392.0925 | 392.0925 | 392.0925 | 0.21032 | 0.21032 | 0.21032 | 0.21032 | 0 | 0 | 0 | 0 | 0 | 0 | 0 | 0 | 0.00034826 | 0.00034826 | 0.00034826 | 0.00034826 | 392.0925 | 392.0925 | 392.0925 | 392.0925 | 0.17227 | 0.17227 | 0.17227 | 0.17227 | 0 | 0 | 0 | 0 | 0.96304 | 0.96304 | 0.96304 | 0.96304 |  |  |  |  | 0.80642 | 0.80642 | 0.80642 | 0.80642 | 0.80642 | 0.80642 | 0.80642 | 0.80642
113.4667 | approach | 1061.7413 | 410.8507 | 120 | 121.8888 | -646.0094 | 1.8365 | 0.19042 |  | 0.11336 | 0.073559 | 369368.0323 | 18966.9344 | 38298.1636 | 37665.7518 | -5.236 | 1568.484 | 0 | 0 | 1447.7104 | 1568.484 |  | 0.33075 | 0.33075 | 0.33075 | 0.33075 | 685.9928 | 685.9928 | 685.9928 | 685.9928 | 636.0938 | 636.0938 | 636.0938 | 636.0938 | 3.2666 | 3.2666 | 3.2666 | 3.2666 | 18.3468 | 18.3468 | 18.3468 | 18.3468 | 5.6794 | 5.6794 | 5.6794 | 5.6794 | 3.3564 | 3.3564 | 3.3564 | 3.3564 | 431.5167 | 431.5167 | 431.5167 | 431.5167 | 392.121 | 392.121 | 392.121 | 392.121 | 376.6719 | 376.6719 | 376.6719 | 376.6719 | 0.96459 | 0.96459 | 0.96459 | 0.96459 | 4741.7336 |  | 4741.7336 | 4741.7336 | 4741.7336 | 392.121 | 392.121 | 392.121 | 392.121 | 0.21034 | 0.21034 | 0.21034 | 0.21034 | 0 | 0 | 0 | 0 | 0 | 0 | 0 | 0 | 0.00034919 | 0.00034919 | 0.00034919 | 0.00034919 | 392.121 | 392.121 | 392.121 | 392.121 | 0.17229 | 0.17229 | 0.17229 | 0.17229 | 0 | 0 | 0 | 0 | 0.96201 | 0.96201 | 0.96201 | 0.96201 |  |  |  |  | 0.80547 | 0.80547 | 0.80547 | 0.80547 | 0.80547 | 0.80547 | 0.80547 | 0.80547
113.5794 | approach | 988.9729 | 411.0792 | 120 | 121.7582 | -645.3171 | 1.8365 | 0.19042 |  | 0.11336 | 0.073559 | 369368.0323 | 18966.422 | 38297.6512 | 37665.7518 | -5.236 | 1567.8483 | 0 | 0 | 1447.7104 | 1567.8483 |  | 0.3289 | 0.3289 | 0.3289 | 0.3289 | 685.4159 | 685.4159 | 685.4159 | 685.4159 | 634.5946 | 634.5946 | 634.5946 | 634.5946 | 3.2639 | 3.2639 | 3.2639 | 3.2639 | 18.3398 | 18.3398 | 18.3398 | 18.3398 | 5.666 | 5.666 | 5.666 | 5.666 | 3.354 | 3.354 | 3.354 | 3.354 | 431.3525 | 431.3525 | 431.3525 | 431.3525 | 391.9621 | 391.9621 | 391.9621 | 391.9621 | 376.5115 | 376.5115 | 376.5115 | 376.5115 | 0.96459 | 0.96459 | 0.96459 | 0.96459 | 4741.6055 |  | 4741.6055 | 4741.6055 | 4741.6055 | 391.9621 | 391.9621 | 391.9621 | 391.9621 | 0.21025 | 0.21025 | 0.21025 | 0.21025 | 0 | 0 | 0 | 0 | 0 | 0 | 0 | 0 | 0.00035013 | 0.00035013 | 0.00035013 | 0.00035013 | 391.9621 | 391.9621 | 391.9621 | 391.9621 | 0.17222 | 0.17222 | 0.17222 | 0.17222 | 0 | 0 | 0 | 0 | 0.96098 | 0.96098 | 0.96098 | 0.96098 |  |  |  |  | 0.80493 | 0.80493 | 0.80493 | 0.80493 | 0.80493 | 0.80493 | 0.80493 | 0.80493
113.6921 | approach | 916.2824 | 411.3075 | 120 | 121.6279 | -644.6266 | 1.8365 | 0.19042 |  | 0.11336 | 0.073559 | 369368.0323 | 18965.9105 | 38297.1397 | 37665.7518 | -5.236 | 1566.2943 | 0 | 0 | 1447.7104 | 1566.2943 |  | 0.32705 | 0.32705 | 0.32705 | 0.32705 | 684.8516 | 684.8516 | 684.8516 | 684.8516 | 632.5715 | 632.5715 | 632.5715 | 632.5715 | 3.2612 | 3.2612 | 3.2612 | 3.2612 | 18.3228 | 18.3228 | 18.3228 | 18.3228 | 5.648 | 5.648 | 5.648 | 5.648 | 3.3515 | 3.3515 | 3.3515 | 3.3515 | 430.9512 | 430.9512 | 430.9512 | 430.9512 | 391.5736 | 391.5736 | 391.5736 | 391.5736 | 376.1194 | 376.1194 | 376.1194 | 376.1194 | 0.96458 | 0.96458 | 0.96458 | 0.96458 | 4741.4776 |  | 4741.4776 | 4741.4776 | 4741.4776 | 391.5736 | 391.5736 | 391.5736 | 391.5736 | 0.21004 | 0.21004 | 0.21004 | 0.21004 | 0 | 0 | 0 | 0 | 0 | 0 | 0 | 0 | 0.00035108 | 0.00035108 | 0.00035108 | 0.00035108 | 391.5736 | 391.5736 | 391.5736 | 391.5736 | 0.17204 | 0.17204 | 0.17204 | 0.17204 | 0 | 0 | 0 | 0 | 0.95995 | 0.95995 | 0.95995 | 0.95995 |  |  |  |  | 0.80488 | 0.80488 | 0.80488 | 0.80488 | 0.80488 | 0.80488 | 0.80488 | 0.80488
113.8048 | approach | 843.6696 | 411.5355 | 120 | 121.498 | -643.938 | 1.8365 | 0.19041 |  | 0.11336 | 0.073559 | 369368.0323 | 18965.4 | 38296.6292 | 37665.7518 | -5.236 | 1563.772 | 0 | 0 | 1447.7104 | 1563.772 |  | 0.32521 | 0.32521 | 0.32521 | 0.32521 | 684.3007 | 684.3007 | 684.3007 | 684.3007 | 630.0511 | 630.0511 | 630.0511 | 630.0511 | 3.2586 | 3.2586 | 3.2586 | 3.2586 | 18.2951 | 18.2951 | 18.2951 | 18.2951 | 5.6255 | 5.6255 | 5.6255 | 5.6255 | 3.349 | 3.349 | 3.349 | 3.349 | 430.2997 | 430.2997 | 430.2997 | 430.2997 | 390.943 | 390.943 | 390.943 | 390.943 | 375.4831 | 375.4831 | 375.4831 | 375.4831 | 0.96458 | 0.96458 | 0.96458 | 0.96458 | 4741.35 |  | 4741.35 | 4741.35 | 4741.35 | 390.943 | 390.943 | 390.943 | 390.943 | 0.20971 | 0.20971 | 0.20971 | 0.20971 | 0 | 0 | 0 | 0 | 0 | 0 | 0 | 0 | 0.00035204 | 0.00035204 | 0.00035204 | 0.00035204 | 390.943 | 390.943 | 390.943 | 390.943 | 0.17177 | 0.17177 | 0.17177 | 0.17177 | 0 | 0 | 0 | 0 | 0.95892 | 0.95892 | 0.95892 | 0.95892 |  |  |  |  | 0.80537 | 0.80537 | 0.80537 | 0.80537 | 0.80537 | 0.80537 | 0.80537 | 0.80537
113.9175 | approach | 771.1343 | 411.7633 | 120 | 121.3684 | -643.2511 | 1.8365 | 0.19041 |  | 0.11335 | 0.073559 | 369368.0323 | 18964.8905 | 38296.1196 | 37665.7518 | -5.236 | 1560.3965 | 0 | 0 | 1447.7104 | 1560.3965 |  | 0.32338 | 0.32338 | 0.32338 | 0.32338 | 683.7617 | 683.7617 | 683.7617 | 683.7617 | 627.1281 | 627.1281 | 627.1281 | 627.1281 | 3.256 | 3.256 | 3.256 | 3.256 | 18.258 | 18.258 | 18.258 | 18.258 | 5.5994 | 5.5994 | 5.5994 | 5.5994 | 3.3466 | 3.3466 | 3.3466 | 3.3466 | 429.4279 | 429.4279 | 429.4279 | 429.4279 | 390.0991 | 390.0991 | 390.0991 | 390.0991 | 374.6315 | 374.6315 | 374.6315 | 374.6315 | 0.96457 | 0.96457 | 0.96457 | 0.96457 | 4741.2226 |  | 4741.2226 | 4741.2226 | 4741.2226 | 390.0991 | 390.0991 | 390.0991 | 390.0991 | 0.20925 | 0.20925 | 0.20925 | 0.20925 | 0 | 0 | 0 | 0 | 0 | 0 | 0 | 0 | 0.00035299 | 0.00035299 | 0.00035299 | 0.00035299 | 390.0991 | 390.0991 | 390.0991 | 390.0991 | 0.1714 | 0.1714 | 0.1714 | 0.1714 | 0 | 0 | 0 | 0 | 0.9579 | 0.9579 | 0.9579 | 0.9579 |  |  |  |  | 0.80631 | 0.80631 | 0.80631 | 0.80631 | 0.80631 | 0.80631 | 0.80631 | 0.80631
114.0302 | approach | 698.6763 | 411.9909 | 120 | 121.2392 | -642.5661 | 1.8365 | 0.19041 |  | 0.11335 | 0.073559 | 369368.0323 | 18964.3818 | 38295.611 | 37665.7518 | -5.236 | 1556.4567 | 0 | 0 | 1447.7104 | 1556.4567 |  | 0.32155 | 0.32155 | 0.32155 | 0.32155 | 683.2314 | 683.2314 | 683.2314 | 683.2314 | 623.9672 | 623.9672 | 623.9672 | 623.9672 | 3.2535 | 3.2535 | 3.2535 | 3.2535 | 18.2147 | 18.2147 | 18.2147 | 18.2147 | 5.5711 | 5.5711 | 5.5711 | 5.5711 | 3.3442 | 3.3442 | 3.3442 | 3.3442 | 428.4104 | 428.4104 | 428.4104 | 428.4104 | 389.1142 | 389.1142 | 389.1142 | 389.1142 | 373.6378 | 373.6378 | 373.6378 | 373.6378 | 0.96456 | 0.96456 | 0.96456 | 0.96456 | 4741.0955 |  | 4741.0955 | 4741.0955 | 4741.0955 | 389.1142 | 389.1142 | 389.1142 | 389.1142 | 0.20872 | 0.20872 | 0.20872 | 0.20872 | 0 | 0 | 0 | 0 | 0 | 0 | 0 | 0 | 0.00035396 | 0.00035396 | 0.00035396 | 0.00035396 | 389.1142 | 389.1142 | 389.1142 | 389.1142 | 0.17096 | 0.17096 | 0.17096 | 0.17096 | 0 | 0 | 0 | 0 | 0.95688 | 0.95688 | 0.95688 | 0.95688 |  |  |  |  | 0.80758 | 0.80758 | 0.80758 | 0.80758 | 0.80758 | 0.80758 | 0.80758 | 0.80758
114.1429 | approach | 626.2954 | 412.2182 | 120 | 121.1102 | -641.8829 | 1.8365 | 0.19041 |  | 0.11335 | 0.073559 | 369368.0323 | 18963.8741 | 38295.1033 | 37665.7518 | -5.236 | 1552.3426 | 0 | 0 | 1447.7104 | 1552.3426 |  | 0.31974 | 0.31974 | 0.31974 | 0.31974 | 682.7049 | 682.7049 | 682.7049 | 682.7049 | 620.7744 | 620.7744 | 620.7744 | 620.7744 | 3.251 | 3.251 | 3.251 | 3.251 | 18.1696 | 18.1696 | 18.1696 | 18.1696 | 5.5426 | 5.5426 | 5.5426 | 5.5426 | 3.3418 | 3.3418 | 3.3418 | 3.3418 | 427.348 | 427.348 | 427.348 | 427.348 | 388.0857 | 388.0857 | 388.0857 | 388.0857 | 372.6003 | 372.6003 | 372.6003 | 372.6003 | 0.96455 | 0.96455 | 0.96455 | 0.96455 | 4740.9685 |  | 4740.9685 | 4740.9685 | 4740.9685 | 388.0857 | 388.0857 | 388.0857 | 388.0857 | 0.20817 | 0.20817 | 0.20817 | 0.20817 | 0 | 0 | 0 | 0 | 0 | 0 | 0 | 0 | 0.00035493 | 0.00035493 | 0.00035493 | 0.00035493 | 388.0857 | 388.0857 | 388.0857 | 388.0857 | 0.17051 | 0.17051 | 0.17051 | 0.17051 | 0 | 0 | 0 | 0 | 0.95586 | 0.95586 | 0.95586 | 0.95586 |  |  |  |  | 0.80894 | 0.80894 | 0.80894 | 0.80894 | 0.80894 | 0.80894 | 0.80894 | 0.80894
114.2556 | approach | 553.9914 | 412.4452 | 120 | 120.9817 | -641.2014 | 1.8365 | 0.1904 |  | 0.11335 | 0.073559 | 369368.0323 | 18963.3674 | 38294.5966 | 37665.7518 | -5.236 | 1548.4198 | 0 | 0 | 1447.7104 | 1548.4198 |  | 0.31793 | 0.31793 | 0.31793 | 0.31793 | 682.1776 | 682.1776 | 682.1776 | 682.1776 | 617.7462 | 617.7462 | 617.7462 | 617.7462 | 3.2485 | 3.2485 | 3.2485 | 3.2485 | 18.1265 | 18.1265 | 18.1265 | 18.1265 | 5.5156 | 5.5156 | 5.5156 | 5.5156 | 3.3395 | 3.3395 | 3.3395 | 3.3395 | 426.3351 | 426.3351 | 426.3351 | 426.3351 | 387.105 | 387.105 | 387.105 | 387.105 | 371.6112 | 371.6112 | 371.6112 | 371.6112 | 0.96454 | 0.96454 | 0.96454 | 0.96454 | 4740.8418 |  | 4740.8418 | 4740.8418 | 4740.8418 | 387.105 | 387.105 | 387.105 | 387.105 | 0.20765 | 0.20765 | 0.20765 | 0.20765 | 0 | 0 | 0 | 0 | 0 | 0 | 0 | 0 | 0.00035591 | 0.00035591 | 0.00035591 | 0.00035591 | 387.105 | 387.105 | 387.105 | 387.105 | 0.17008 | 0.17008 | 0.17008 | 0.17008 | 0 | 0 | 0 | 0 | 0.95485 | 0.95485 | 0.95485 | 0.95485 |  |  |  |  | 0.81021 | 0.81021 | 0.81021 | 0.81021 | 0.81021 | 0.81021 | 0.81021 | 0.81021
114.3683 | approach | 481.7642 | 412.6721 | 120 | 120.8534 | -640.5218 | 1.8365 | 0.1904 |  | 0.11334 | 0.073559 | 369368.0323 | 18962.8615 | 38294.0907 | 37665.7518 | -5.236 | 1544.9259 | 0 | 0 | 1447.7104 | 1544.9259 |  | 0.31613 | 0.31613 | 0.31613 | 0.31613 | 681.6463 | 681.6463 | 681.6463 | 681.6463 | 615.0256 | 615.0256 | 615.0256 | 615.0256 | 3.2459 | 3.2459 | 3.2459 | 3.2459 | 18.0881 | 18.0881 | 18.0881 | 18.0881 | 5.4913 | 5.4913 | 5.4913 | 5.4913 | 3.3372 | 3.3372 | 3.3372 | 3.3372 | 425.433 | 425.433 | 425.433 | 425.433 | 386.2315 | 386.2315 | 386.2315 | 386.2315 | 370.7303 | 370.7303 | 370.7303 | 370.7303 | 0.96453 | 0.96453 | 0.96453 | 0.96453 | 4740.7154 |  | 4740.7154 | 4740.7154 | 4740.7154 | 386.2315 | 386.2315 | 386.2315 | 386.2315 | 0.20718 | 0.20718 | 0.20718 | 0.20718 | 0 | 0 | 0 | 0 | 0 | 0 | 0 | 0 | 0.00035689 | 0.00035689 | 0.00035689 | 0.00035689 | 386.2315 | 386.2315 | 386.2315 | 386.2315 | 0.1697 | 0.1697 | 0.1697 | 0.1697 | 0 | 0 | 0 | 0 | 0.95383 | 0.95383 | 0.95383 | 0.95383 |  |  |  |  | 0.81125 | 0.81125 | 0.81125 | 0.81125 | 0.81125 | 0.81125 | 0.81125 | 0.81125
114.481 | approach | 409.6134 | 412.8986 | 120 | 120.7255 | -639.8439 | 1.8365 | 0.1904 |  | 0.11334 | 0.073559 | 369368.0323 | 18962.3567 | 38293.5859 | 37665.7518 | -5.236 | 1541.9387 | 0 | 0 | 1447.7104 | 1541.9387 |  | 0.31434 | 0.31434 | 0.31434 | 0.31434 | 681.1096 | 681.1096 | 681.1096 | 681.1096 | 612.6871 | 612.6871 | 612.6871 | 612.6871 | 3.2434 | 3.2434 | 3.2434 | 3.2434 | 18.0553 | 18.0553 | 18.0553 | 18.0553 | 5.4704 | 5.4704 | 5.4704 | 5.4704 | 3.3348 | 3.3348 | 3.3348 | 3.3348 | 424.6618 | 424.6618 | 424.6618 | 424.6618 | 385.4847 | 385.4847 | 385.4847 | 385.4847 | 369.9774 | 369.9774 | 369.9774 | 369.9774 | 0.96453 | 0.96453 | 0.96453 | 0.96453 | 4740.5892 |  | 4740.5892 | 4740.5892 | 4740.5892 | 385.4847 | 385.4847 | 385.4847 | 385.4847 | 0.20678 | 0.20678 | 0.20678 | 0.20678 | 0 | 0 | 0 | 0 | 0 | 0 | 0 | 0 | 0.00035787 | 0.00035787 | 0.00035787 | 0.00035787 | 385.4847 | 385.4847 | 385.4847 | 385.4847 | 0.16937 | 0.16937 | 0.16937 | 0.16937 | 0 | 0 | 0 | 0 | 0.95283 | 0.95283 | 0.95283 | 0.95283 |  |  |  |  | 0.81202 | 0.81202 | 0.81202 | 0.81202 | 0.81202 | 0.81202 | 0.81202 | 0.81202
114.5937 | approach | 337.5389 | 413.125 | 120 | 120.598 | -639.1678 | 1.8365 | 0.1904 |  | 0.11334 | 0.073559 | 369368.0323 | 18961.8527 | 38293.0819 | 37665.7518 | -5.236 | 1539.4069 | 0 | 0 | 1447.7104 | 1539.4069 |  | 0.31256 | 0.31256 | 0.31256 | 0.31256 | 680.5675 | 680.5675 | 680.5675 | 680.5675 | 610.7458 | 610.7458 | 610.7458 | 610.7458 | 3.2408 | 3.2408 | 3.2408 | 3.2408 | 18.0276 | 18.0276 | 18.0276 | 18.0276 | 5.4531 | 5.4531 | 5.4531 | 5.4531 | 3.3325 | 3.3325 | 3.3325 | 3.3325 | 424.0082 | 424.0082 | 424.0082 | 424.0082 | 384.8517 | 384.8517 | 384.8517 | 384.8517 | 369.3392 | 369.3392 | 369.3392 | 369.3392 | 0.96452 | 0.96452 | 0.96452 | 0.96452 | 4740.4632 |  | 4740.4632 | 4740.4632 | 4740.4632 | 384.8517 | 384.8517 | 384.8517 | 384.8517 | 0.20644 | 0.20644 | 0.20644 | 0.20644 | 0 | 0 | 0 | 0 | 0 | 0 | 0 | 0 | 0.00035887 | 0.00035887 | 0.00035887 | 0.00035887 | 384.8517 | 384.8517 | 384.8517 | 384.8517 | 0.16909 | 0.16909 | 0.16909 | 0.16909 | 0 | 0 | 0 | 0 | 0.95182 | 0.95182 | 0.95182 | 0.95182 |  |  |  |  | 0.81255 | 0.81255 | 0.81255 | 0.81255 | 0.81255 | 0.81255 | 0.81255 | 0.81255
114.7064 | approach | 265.5405 | 413.3511 | 120 | 120.4707 | -638.4934 | 1.8365 | 0.19039 |  | 0.11334 | 0.073559 | 369368.0323 | 18961.3497 | 38292.5788 | 37665.7518 | -5.236 | 1537.1999 | 0 | 0 | 1447.7104 | 1537.1999 |  | 0.31078 | 0.31078 | 0.31078 | 0.31078 | 680.0211 | 680.0211 | 680.0211 | 680.0211 | 609.1752 | 609.1752 | 609.1752 | 609.1752 | 3.2382 | 3.2382 | 3.2382 | 3.2382 | 18.0033 | 18.0033 | 18.0033 | 18.0033 | 5.4391 | 5.4391 | 5.4391 | 5.4391 | 3.3302 | 3.3302 | 3.3302 | 3.3302 | 423.4384 | 423.4384 | 423.4384 | 423.4384 | 384.3 | 384.3 | 384.3 | 384.3 | 368.783 | 368.783 | 368.783 | 368.783 | 0.96452 | 0.96452 | 0.96452 | 0.96452 | 4740.3374 |  | 4740.3374 | 4740.3374 | 4740.3374 | 384.3 | 384.3 | 384.3 | 384.3 | 0.20614 | 0.20614 | 0.20614 | 0.20614 | 0 | 0 | 0 | 0 | 0 | 0 | 0 | 0 | 0.00035986 | 0.00035986 | 0.00035986 | 0.00035986 | 384.3 | 384.3 | 384.3 | 384.3 | 0.16885 | 0.16885 | 0.16885 | 0.16885 | 0 | 0 | 0 | 0 | 0.95081 | 0.95081 | 0.95081 | 0.95081 |  |  |  |  | 0.81289 | 0.81289 | 0.81289 | 0.81289 | 0.81289 | 0.81289 | 0.81289 | 0.81289
114.8191 | approach | 193.618 | 413.5769 | 120 | 120.3438 | -637.8208 | 1.8365 | 0.19039 |  | 0.11333 | 0.073559 | 369368.0323 | 18960.8475 | 38292.0767 | 37665.7518 | -5.236 | 1535.1486 | 0 | 0 | 1447.7104 | 1535.1486 |  | 0.309 | 0.309 | 0.309 | 0.309 | 679.472 | 679.472 | 679.472 | 679.472 | 607.9217 | 607.9217 | 607.9217 | 607.9217 | 3.2356 | 3.2356 | 3.2356 | 3.2356 | 17.9808 | 17.9808 | 17.9808 | 17.9808 | 5.4279 | 5.4279 | 5.4279 | 5.4279 | 3.3279 | 3.3279 | 3.3279 | 3.3279 | 422.9089 | 422.9089 | 422.9089 | 422.9089 | 383.7871 | 383.7871 | 383.7871 | 383.7871 | 368.2661 | 368.2661 | 368.2661 | 368.2661 | 0.96451 | 0.96451 | 0.96451 | 0.96451 | 4740.2119 |  | 4740.2119 | 4740.2119 | 4740.2119 | 383.7871 | 383.7871 | 383.7871 | 383.7871 | 0.20587 | 0.20587 | 0.20587 | 0.20587 | 0 | 0 | 0 | 0 | 0 | 0 | 0 | 0 | 0.00036087 | 0.00036087 | 0.00036087 | 0.00036087 | 383.7871 | 383.7871 | 383.7871 | 383.7871 | 0.16862 | 0.16862 | 0.16862 | 0.16862 | 0 | 0 | 0 | 0 | 0.94981 | 0.94981 | 0.94981 | 0.94981 |  |  |  |  | 0.81315 | 0.81315 | 0.81315 | 0.81315 | 0.81315 | 0.81315 | 0.81315 | 0.81315
114.9318 | approach | 121.7713 | 413.8026 | 120 | 120.2172 | -637.15 | 1.8365 | 0.19039 |  | 0.11333 | 0.073559 | 369368.0323 | 18960.3463 | 38291.5755 | 37665.7518 | -5.236 | 1533.0728 | 0 | 0 | 1447.7104 | 1533.0728 |  | 0.30723 | 0.30723 | 0.30723 | 0.30723 | 678.9219 | 678.9219 | 678.9219 | 678.9219 | 606.9148 | 606.9148 | 606.9148 | 606.9148 | 3.233 | 3.233 | 3.233 | 3.233 | 17.958 | 17.958 | 17.958 | 17.958 | 5.4189 | 5.4189 | 5.4189 | 5.4189 | 3.3255 | 3.3255 | 3.3255 | 3.3255 | 422.3731 | 422.3731 | 422.3731 | 422.3731 | 383.2682 | 383.2682 | 383.2682 | 383.2682 | 367.7431 | 367.7431 | 367.7431 | 367.7431 | 0.9645 | 0.9645 | 0.9645 | 0.9645 | 4740.0866 |  | 4740.0866 | 4740.0866 | 4740.0866 | 383.2682 | 383.2682 | 383.2682 | 383.2682 | 0.20559 | 0.20559 | 0.20559 | 0.20559 | 0 | 0 | 0 | 0 | 0 | 0 | 0 | 0 | 0.00036187 | 0.00036187 | 0.00036187 | 0.00036187 | 383.2682 | 383.2682 | 383.2682 | 383.2682 | 0.1684 | 0.1684 | 0.1684 | 0.1684 | 0 | 0 | 0 | 0 | 0.94881 | 0.94881 | 0.94881 | 0.94881 |  |  |  |  | 0.81343 | 0.81343 | 0.81343 | 0.81343 | 0.81343 | 0.81343 | 0.81343 | 0.81343
115.0445 | approach | 50 | 414.0279 | 120 | 120.091 | -636.4809 | 1.8365 | 0.19039 |  | 0.11333 | 0.073559 | 369368.0323 | 18959.8461 | 38291.0752 | 37665.7518 | -5.236 | 1530.8033 | 0 | 0 | 1447.7104 | 1530.8033 |  | 0.30546 | 0.30546 | 0.30546 | 0.30546 | 678.3728 | 678.3728 | 678.3728 | 678.3728 | 606.0745 | 606.0745 | 606.0745 | 606.0745 | 3.2303 | 3.2303 | 3.2303 | 3.2303 | 17.9331 | 17.9331 | 17.9331 | 17.9331 | 5.4114 | 5.4114 | 5.4114 | 5.4114 | 3.3231 | 3.3231 | 3.3231 | 3.3231 | 421.7873 | 421.7873 | 421.7873 | 421.7873 | 382.7008 | 382.7008 | 382.7008 | 382.7008 | 367.1713 | 367.1713 | 367.1713 | 367.1713 | 0.9645 | 0.9645 | 0.9645 | 0.9645 | 4739.9615 |  | 4739.9615 | 4739.9615 | 4739.9615 | 382.7008 | 382.7008 | 382.7008 | 382.7008 | 0.20528 | 0.20528 | 0.20528 | 0.20528 | 0 | 0 | 0 | 0 | 0 | 0 | 0 | 0 | 0.00036289 | 0.00036289 | 0.00036289 | 0.00036289 | 382.7008 | 382.7008 | 382.7008 | 382.7008 | 0.16815 | 0.16815 | 0.16815 | 0.16815 | 0 | 0 | 0 | 0 | 0.94782 | 0.94782 | 0.94782 | 0.94782 |  |  |  |  | 0.81382 | 0.81382 | 0.81382 | 0.81382 | 0.81382 | 0.81382 | 0.81382 | 0.81382
115.0445 | reserve_go_around | 50 | 414.0279 | 150 | 150.1137 | 1954.0339 | 1.1754 | 0.088956 |  | 0.050688 | 0.034768 | 369374.845 | 76820.6971 | 27954.8927 | 37665.7518 | 12.89 | 7457 | 0 | 0 | 1447.7104 | 7457 |  | 0.30546 | 0.30546 | 0.30546 | 0.30546 | 594.8574 | 594.8574 | 594.8574 | 594.8574 | 3680.8373 | 3680.8373 | 3680.8373 | 3680.8373 | 2.8327 | 2.8327 | 2.8327 | 2.8327 | 87.3082 | 87.3082 | 87.3082 | 87.3082 | 32.8646 | 32.8646 | 32.8646 | 32.8646 | 3.3231 | 3.3231 | 3.3231 | 3.3231 | 2053.4888 | 2053.4888 | 2053.4888 | 2053.4888 | 1864.25 | 1864.25 | 1864.25 | 1864.25 | 1841.879 | 1841.879 | 1841.879 | 1841.879 | 0.91903 | 0.91903 | 0.91903 | 0.91903 | 19205.1743 |  | 19205.1743 | 19205.1743 | 19205.1743 | 1864.25 | 1864.25 | 1864.25 | 1864.25 | 1 | 1 | 1 | 1 | 0 | 0 | 0 | 0 | 0 | 0 | 0 | 0 | 0.00026066 | 0.00026066 | 0.00026066 | 0.00026066 | 1864.25 | 1864.25 | 1864.25 | 1864.25 | 0.81909 | 0.81909 | 0.81909 | 0.81909 | 0 | 0 | 0 | 0 | 0.97582 | 0.97582 | 0.97582 | 0.97582 | 0.19351 | 0.19351 | 0.19351 | 0.19351 | 0.82166 | 0.82166 | 0.82166 | 0.82166 | 0.82166 | 0.82166 | 0.82166 | 0.82166
115.0819 | reserve_go_around | 122.9511 | 414.1207 | 150 | 150.2741 | 1952.7327 | 1.1754 | 0.088959 |  | 0.05069 | 0.034768 | 369374.845 | 76740.4699 | 27955.6751 | 37665.7518 | 12.8675 | 7457 | 0 | 0 | 1447.7104 | 7457 |  | 0.3019 | 0.3019 | 0.3019 | 0.3019 | 593.0196 | 593.0196 | 593.0196 | 593.0196 | 3694.7411 | 3694.7411 | 3694.7411 | 3694.7411 | 2.8239 | 2.8239 | 2.8239 | 2.8239 | 87.3082 | 87.3082 | 87.3082 | 87.3082 | 32.9888 | 32.9888 | 32.9888 | 32.9888 | 3.3185 | 3.3185 | 3.3185 | 3.3185 | 2053.4888 | 2053.4888 | 2053.4888 | 2053.4888 | 1864.25 | 1864.25 | 1864.25 | 1864.25 | 1841.879 | 1841.879 | 1841.879 | 1841.879 | 0.91903 | 0.91903 | 0.91903 | 0.91903 | 19185.1175 |  | 19185.1175 | 19185.1175 | 19185.1175 | 1864.25 | 1864.25 | 1864.25 | 1864.25 | 1 | 1 | 1 | 1 | 0 | 0 | 0 | 0 | 0 | 0 | 0 | 0 | 0.00025971 | 0.00025971 | 0.00025971 | 0.00025971 | 1864.25 | 1864.25 | 1864.25 | 1864.25 | 0.81909 | 0.81909 | 0.81909 | 0.81909 | 0 | 0 | 0 | 0 | 0.97686 | 0.97686 | 0.97686 | 0.97686 | 0.19392 | 0.19392 | 0.19392 | 0.19392 | 0.82167 | 0.82167 | 0.82167 | 0.82167 | 0.82167 | 0.82167 | 0.82167 | 0.82167
115.1192 | reserve_go_around | 195.8538 | 414.2135 | 150 | 150.4347 | 1951.4363 | 1.1754 | 0.088961 |  | 0.050693 | 0.034768 | 369374.845 | 76660.4912 | 27956.4573 | 37665.7518 | 12.8451 | 7457 | 0 | 0 | 1447.7104 | 7457 |  | 0.29832 | 0.29832 | 0.29832 | 0.29832 | 591.0158 | 591.0158 | 591.0158 | 591.0158 | 3701.6835 | 3701.6835 | 3701.6835 | 3701.6835 | 2.8144 | 2.8144 | 2.8144 | 2.8144 | 87.3082 | 87.3082 | 87.3082 | 87.3082 | 33.0507 | 33.0507 | 33.0507 | 33.0507 | 3.3137 | 3.3137 | 3.3137 | 3.3137 | 2053.4888 | 2053.4888 | 2053.4888 | 2053.4888 | 1864.25 | 1864.25 | 1864.25 | 1864.25 | 1841.879 | 1841.879 | 1841.879 | 1841.879 | 0.91903 | 0.91903 | 0.91903 | 0.91903 | 19165.1228 |  | 19165.1228 | 19165.1228 | 19165.1228 | 1864.25 | 1864.25 | 1864.25 | 1864.25 | 1 | 1 | 1 | 1 | 0 | 0 | 0 | 0 | 0 | 0 | 0 | 0 | 0.00025876 | 0.00025876 | 0.00025876 | 0.00025876 | 1864.25 | 1864.25 | 1864.25 | 1864.25 | 0.81909 | 0.81909 | 0.81909 | 0.81909 | 0 | 0 | 0 | 0 | 0.9779 | 0.9779 | 0.9779 | 0.9779 | 0.19433 | 0.19433 | 0.19433 | 0.19433 | 0.8217 | 0.8217 | 0.8217 | 0.8217 | 0.8217 | 0.8217 | 0.8217 | 0.8217
115.1565 | reserve_go_around | 268.708 | 414.3064 | 150 | 150.5954 | 1950.1396 | 1.1754 | 0.088964 |  | 0.050695 | 0.034768 | 369374.845 | 76580.6345 | 27957.2391 | 37665.7518 | 12.8228 | 7457 | 0 | 0 | 1447.7104 | 7457 |  | 0.29474 | 0.29474 | 0.29474 | 0.29474 | 588.9231 | 588.9231 | 588.9231 | 588.9231 | 3706.0237 | 3706.0237 | 3706.0237 | 3706.0237 | 2.8044 | 2.8044 | 2.8044 | 2.8044 | 87.3082 | 87.3082 | 87.3082 | 87.3082 | 33.0895 | 33.0895 | 33.0895 | 33.0895 | 3.3088 | 3.3088 | 3.3088 | 3.3088 | 2053.4888 | 2053.4888 | 2053.4888 | 2053.4888 | 1864.25 | 1864.25 | 1864.25 | 1864.25 | 1841.879 | 1841.879 | 1841.879 | 1841.879 | 0.91903 | 0.91903 | 0.91903 | 0.91903 | 19145.1586 |  | 19145.1586 | 19145.1586 | 19145.1586 | 1864.25 | 1864.25 | 1864.25 | 1864.25 | 1 | 1 | 1 | 1 | 0 | 0 | 0 | 0 | 0 | 0 | 0 | 0 | 0.00025783 | 0.00025783 | 0.00025783 | 0.00025783 | 1864.25 | 1864.25 | 1864.25 | 1864.25 | 0.81909 | 0.81909 | 0.81909 | 0.81909 | 0 | 0 | 0 | 0 | 0.97895 | 0.97895 | 0.97895 | 0.97895 | 0.19475 | 0.19475 | 0.19475 | 0.19475 | 0.82172 | 0.82172 | 0.82172 | 0.82172 | 0.82172 | 0.82172 | 0.82172 | 0.82172
115.1939 | reserve_go_around | 341.5138 | 414.3994 | 150 | 150.7562 | 1948.8386 | 1.1754 | 0.088966 |  | 0.050698 | 0.034768 | 369374.845 | 76500.8024 | 27958.0207 | 37665.7518 | 12.8004 | 7457 | 0 | 0 | 1447.7104 | 7457 |  | 0.29116 | 0.29116 | 0.29116 | 0.29116 | 586.8257 | 586.8257 | 586.8257 | 586.8257 | 3712.4616 | 3712.4616 | 3712.4616 | 3712.4616 | 2.7944 | 2.7944 | 2.7944 | 2.7944 | 87.3082 | 87.3082 | 87.3082 | 87.3082 | 33.147 | 33.147 | 33.147 | 33.147 | 3.3037 | 3.3037 | 3.3037 | 3.3037 | 2053.4888 | 2053.4888 | 2053.4888 | 2053.4888 | 1864.25 | 1864.25 | 1864.25 | 1864.25 | 1841.879 | 1841.879 | 1841.879 | 1841.879 | 0.91903 | 0.91903 | 0.91903 | 0.91903 | 19125.2006 |  | 19125.2006 | 19125.2006 | 19125.2006 | 1864.25 | 1864.25 | 1864.25 | 1864.25 | 1 | 1 | 1 | 1 | 0 | 0 | 0 | 0 | 0 | 0 | 0 | 0 | 0.0002569 | 0.0002569 | 0.0002569 | 0.0002569 | 1864.25 | 1864.25 | 1864.25 | 1864.25 | 0.81909 | 0.81909 | 0.81909 | 0.81909 | 0 | 0 | 0 | 0 | 0.97999 | 0.97999 | 0.97999 | 0.97999 | 0.19517 | 0.19517 | 0.19517 | 0.19517 | 0.82174 | 0.82174 | 0.82174 | 0.82174 | 0.82174 | 0.82174 | 0.82174 | 0.82174
115.2312 | reserve_go_around | 414.2708 | 414.4925 | 150 | 150.9172 | 1947.5315 | 1.1754 | 0.088969 |  | 0.0507 | 0.034768 | 369374.845 | 76420.9451 | 27958.8019 | 37665.7518 | 12.7781 | 7457 | 0 | 0 | 1447.7104 | 7457 |  | 0.28757 | 0.28757 | 0.28757 | 0.28757 | 584.7993 | 584.7993 | 584.7993 | 584.7993 | 3725.0963 | 3725.0963 | 3725.0963 | 3725.0963 | 2.7848 | 2.7848 | 2.7848 | 2.7848 | 87.3082 | 87.3082 | 87.3082 | 87.3082 | 33.2598 | 33.2598 | 33.2598 | 33.2598 | 3.2986 | 3.2986 | 3.2986 | 3.2986 | 2053.4888 | 2053.4888 | 2053.4888 | 2053.4888 | 1864.25 | 1864.25 | 1864.25 | 1864.25 | 1841.879 | 1841.879 | 1841.879 | 1841.879 | 0.91903 | 0.91903 | 0.91903 | 0.91903 | 19105.2363 |  | 19105.2363 | 19105.2363 | 19105.2363 | 1864.25 | 1864.25 | 1864.25 | 1864.25 | 1 | 1 | 1 | 1 | 0 | 0 | 0 | 0 | 0 | 0 | 0 | 0 | 0.00025597 | 0.00025597 | 0.00025597 | 0.00025597 | 1864.25 | 1864.25 | 1864.25 | 1864.25 | 0.81909 | 0.81909 | 0.81909 | 0.81909 | 0 | 0 | 0 | 0 | 0.98104 | 0.98104 | 0.98104 | 0.98104 | 0.19558 | 0.19558 | 0.19558 | 0.19558 | 0.82176 | 0.82176 | 0.82176 | 0.82176 | 0.82176 | 0.82176 | 0.82176 | 0.82176
115.2686 | reserve_go_around | 486.979 | 414.5857 | 150 | 151.0783 | 1946.2186 | 1.1754 | 0.088971 |  | 0.050703 | 0.034768 | 369374.845 | 76341.0722 | 27959.5829 | 37665.7518 | 12.7557 | 7457 | 0 | 0 | 1447.7104 | 7457 |  | 0.28396 | 0.28396 | 0.28396 | 0.28396 | 582.8968 | 582.8968 | 582.8968 | 582.8968 | 3746.5287 | 3746.5287 | 3746.5287 | 3746.5287 | 2.7757 | 2.7757 | 2.7757 | 2.7757 | 87.3082 | 87.3082 | 87.3082 | 87.3082 | 33.4511 | 33.4511 | 33.4511 | 33.4511 | 3.2936 | 3.2936 | 3.2936 | 3.2936 | 2053.4888 | 2053.4888 | 2053.4888 | 2053.4888 | 1864.25 | 1864.25 | 1864.25 | 1864.25 | 1841.879 | 1841.879 | 1841.879 | 1841.879 | 0.91903 | 0.91903 | 0.91903 | 0.91903 | 19085.2681 |  | 19085.2681 | 19085.2681 | 19085.2681 | 1864.25 | 1864.25 | 1864.25 | 1864.25 | 1 | 1 | 1 | 1 | 0 | 0 | 0 | 0 | 0 | 0 | 0 | 0 | 0.00025506 | 0.00025506 | 0.00025506 | 0.00025506 | 1864.25 | 1864.25 | 1864.25 | 1864.25 | 0.81909 | 0.81909 | 0.81909 | 0.81909 | 0 | 0 | 0 | 0 | 0.98209 | 0.98209 | 0.98209 | 0.98209 | 0.196 | 0.196 | 0.196 | 0.196 | 0.82177 | 0.82177 | 0.82177 | 0.82177 | 0.82177 | 0.82177 | 0.82177 | 0.82177
115.3059 | reserve_go_around | 559.638 | 414.679 | 150 | 151.2396 | 1944.9025 | 1.1754 | 0.088974 |  | 0.050705 | 0.034768 | 369374.845 | 76261.253 | 27960.3635 | 37665.7518 | 12.7334 | 7457 | 0 | 0 | 1447.7104 | 7457 |  | 0.28032 | 0.28032 | 0.28032 | 0.28032 | 581.1359 | 581.1359 | 581.1359 | 581.1359 | 3777.119 | 3777.119 | 3777.119 | 3777.119 | 2.7673 | 2.7673 | 2.7673 | 2.7673 | 87.3082 | 87.3082 | 87.3082 | 87.3082 | 33.7243 | 33.7243 | 33.7243 | 33.7243 | 3.2885 | 3.2885 | 3.2885 | 3.2885 | 2053.4888 | 2053.4888 | 2053.4888 | 2053.4888 | 1864.25 | 1864.25 | 1864.25 | 1864.25 | 1841.879 | 1841.879 | 1841.879 | 1841.879 | 0.91903 | 0.91903 | 0.91903 | 0.91903 | 19065.3133 |  | 19065.3133 | 19065.3133 | 19065.3133 | 1864.25 | 1864.25 | 1864.25 | 1864.25 | 1 | 1 | 1 | 1 | 0 | 0 | 0 | 0 | 0 | 0 | 0 | 0 | 0.00025415 | 0.00025415 | 0.00025415 | 0.00025415 | 1864.25 | 1864.25 | 1864.25 | 1864.25 | 0.81909 | 0.81909 | 0.81909 | 0.81909 | 0 | 0 | 0 | 0 | 0.98314 | 0.98314 | 0.98314 | 0.98314 | 0.19642 | 0.19642 | 0.19642 | 0.19642 | 0.82179 | 0.82179 | 0.82179 | 0.82179 | 0.82179 | 0.82179 | 0.82179 | 0.82179
115.3433 | reserve_go_around | 632.2479 | 414.7725 | 150 | 151.401 | 1943.5881 | 1.1754 | 0.088976 |  | 0.050708 | 0.034768 | 369374.845 | 76181.6034 | 27961.1439 | 37665.7518 | 12.7111 | 7457 | 0 | 0 | 1447.7104 | 7457 |  | 0.27665 | 0.27665 | 0.27665 | 0.27665 | 579.4921 | 579.4921 | 579.4921 | 579.4921 | 3814.5822 | 3814.5822 | 3814.5822 | 3814.5822 | 2.7595 | 2.7595 | 2.7595 | 2.7595 | 87.3082 | 87.3082 | 87.3082 | 87.3082 | 34.0588 | 34.0588 | 34.0588 | 34.0588 | 3.2836 | 3.2836 | 3.2836 | 3.2836 | 2053.4888 | 2053.4888 | 2053.4888 | 2053.4888 | 1864.25 | 1864.25 | 1864.25 | 1864.25 | 1841.879 | 1841.879 | 1841.879 | 1841.879 | 0.91903 | 0.91903 | 0.91903 | 0.91903 | 19045.4009 |  | 19045.4009 | 19045.4009 | 19045.4009 | 1864.25 | 1864.25 | 1864.25 | 1864.25 | 1 | 1 | 1 | 1 | 0 | 0 | 0 | 0 | 0 | 0 | 0 | 0 | 0.00025324 | 0.00025324 | 0.00025324 | 0.00025324 | 1864.25 | 1864.25 | 1864.25 | 1864.25 | 0.81909 | 0.81909 | 0.81909 | 0.81909 | 0 | 0 | 0 | 0 | 0.98419 | 0.98419 | 0.98419 | 0.98419 | 0.19684 | 0.19684 | 0.19684 | 0.19684 | 0.82181 | 0.82181 | 0.82181 | 0.82181 | 0.82181 | 0.82181 | 0.82181 | 0.82181
115.3806 | reserve_go_around | 704.8088 | 414.866 | 150 | 151.5626 | 1942.281 | 1.1754 | 0.088979 |  | 0.05071 | 0.034768 | 369374.845 | 76102.2639 | 27961.9239 | 37665.7518 | 12.6889 | 7457 | 0 | 0 | 1447.7104 | 7457 |  | 0.27295 | 0.27295 | 0.27295 | 0.27295 | 577.9063 | 577.9063 | 577.9063 | 577.9063 | 3854.4729 | 3854.4729 | 3854.4729 | 3854.4729 | 2.7519 | 2.7519 | 2.7519 | 2.7519 | 87.3082 | 87.3082 | 87.3082 | 87.3082 | 34.4149 | 34.4149 | 34.4149 | 34.4149 | 3.2789 | 3.2789 | 3.2789 | 3.2789 | 2053.4888 | 2053.4888 | 2053.4888 | 2053.4888 | 1864.25 | 1864.25 | 1864.25 | 1864.25 | 1841.879 | 1841.879 | 1841.879 | 1841.879 | 0.91903 | 0.91903 | 0.91903 | 0.91903 | 19025.566 |  | 19025.566 | 19025.566 | 19025.566 | 1864.25 | 1864.25 | 1864.25 | 1864.25 | 1 | 1 | 1 | 1 | 0 | 0 | 0 | 0 | 0 | 0 | 0 | 0 | 0.00025234 | 0.00025234 | 0.00025234 | 0.00025234 | 1864.25 | 1864.25 | 1864.25 | 1864.25 | 0.81909 | 0.81909 | 0.81909 | 0.81909 | 0 | 0 | 0 | 0 | 0.98524 | 0.98524 | 0.98524 | 0.98524 | 0.19726 | 0.19726 | 0.19726 | 0.19726 | 0.82183 | 0.82183 | 0.82183 | 0.82183 | 0.82183 | 0.82183 | 0.82183 | 0.82183
115.418 | reserve_go_around | 777.3211 | 414.9596 | 150 | 151.7243 | 1940.9871 | 1.1754 | 0.088981 |  | 0.050713 | 0.034768 | 369374.845 | 76023.3792 | 27962.7036 | 37665.7518 | 12.6668 | 7457 | 0 | 0 | 1447.7104 | 7457 |  | 0.2692 | 0.2692 | 0.2692 | 0.2692 | 576.3022 | 576.3022 | 576.3022 | 576.3022 | 3891.3949 | 3891.3949 | 3891.3949 | 3891.3949 | 2.7443 | 2.7443 | 2.7443 | 2.7443 | 87.3082 | 87.3082 | 87.3082 | 87.3082 | 34.7446 | 34.7446 | 34.7446 | 34.7446 | 3.2744 | 3.2744 | 3.2744 | 3.2744 | 2053.4888 | 2053.4888 | 2053.4888 | 2053.4888 | 1864.25 | 1864.25 | 1864.25 | 1864.25 | 1841.879 | 1841.879 | 1841.879 | 1841.879 | 0.91903 | 0.91903 | 0.91903 | 0.91903 | 19005.8448 |  | 19005.8448 | 19005.8448 | 19005.8448 | 1864.25 | 1864.25 | 1864.25 | 1864.25 | 1 | 1 | 1 | 1 | 0 | 0 | 0 | 0 | 0 | 0 | 0 | 0 | 0.00025145 | 0.00025145 | 0.00025145 | 0.00025145 | 1864.25 | 1864.25 | 1864.25 | 1864.25 | 0.81909 | 0.81909 | 0.81909 | 0.81909 | 0 | 0 | 0 | 0 | 0.98629 | 0.98629 | 0.98629 | 0.98629 | 0.19768 | 0.19768 | 0.19768 | 0.19768 | 0.82185 | 0.82185 | 0.82185 | 0.82185 | 0.82185 | 0.82185 | 0.82185 | 0.82185
115.4553 | reserve_go_around | 849.7855 | 415.0534 | 150 | 151.8862 | 1939.712 | 1.1754 | 0.088984 |  | 0.050715 | 0.034768 | 369374.845 | 75945.0871 | 27963.483 | 37665.7518 | 12.6449 | 7457 | 0 | 0 | 1447.7104 | 7457 |  | 0.26543 | 0.26543 | 0.26543 | 0.26543 | 574.604 | 574.604 | 574.604 | 574.604 | 3920.0628 | 3920.0628 | 3920.0628 | 3920.0628 | 2.7362 | 2.7362 | 2.7362 | 2.7362 | 87.3082 | 87.3082 | 87.3082 | 87.3082 | 35.0006 | 35.0006 | 35.0006 | 35.0006 | 3.2701 | 3.2701 | 3.2701 | 3.2701 | 2053.4888 | 2053.4888 | 2053.4888 | 2053.4888 | 1864.25 | 1864.25 | 1864.25 | 1864.25 | 1841.879 | 1841.879 | 1841.879 | 1841.879 | 0.91903 | 0.91903 | 0.91903 | 0.91903 | 18986.2718 |  | 18986.2718 | 18986.2718 | 18986.2718 | 1864.25 | 1864.25 | 1864.25 | 1864.25 | 1 | 1 | 1 | 1 | 0 | 0 | 0 | 0 | 0 | 0 | 0 | 0 | 0.00025057 | 0.00025057 | 0.00025057 | 0.00025057 | 1864.25 | 1864.25 | 1864.25 | 1864.25 | 0.81909 | 0.81909 | 0.81909 | 0.81909 | 0 | 0 | 0 | 0 | 0.98734 | 0.98734 | 0.98734 | 0.98734 | 0.1981 | 0.1981 | 0.1981 | 0.1981 | 0.82188 | 0.82188 | 0.82188 | 0.82188 | 0.82188 | 0.82188 | 0.82188 | 0.82188
115.4927 | reserve_go_around | 922.2027 | 415.1472 | 150 | 152.0482 | 1938.4611 | 1.1754 | 0.088986 |  | 0.050718 | 0.034768 | 369374.845 | 75867.519 | 27964.2621 | 37665.7518 | 12.6231 | 7457 | 0 | 0 | 1447.7104 | 7457 |  | 0.26163 | 0.26163 | 0.26163 | 0.26163 | 572.7462 | 572.7462 | 572.7462 | 572.7462 | 3936.0985 | 3936.0985 | 3936.0985 | 3936.0985 | 2.7274 | 2.7274 | 2.7274 | 2.7274 | 87.3082 | 87.3082 | 87.3082 | 87.3082 | 35.1437 | 35.1437 | 35.1437 | 35.1437 | 3.266 | 3.266 | 3.266 | 3.266 | 2053.4888 | 2053.4888 | 2053.4888 | 2053.4888 | 1864.25 | 1864.25 | 1864.25 | 1864.25 | 1841.879 | 1841.879 | 1841.879 | 1841.879 | 0.91903 | 0.91903 | 0.91903 | 0.91903 | 18966.8798 |  | 18966.8798 | 18966.8798 | 18966.8798 | 1864.25 | 1864.25 | 1864.25 | 1864.25 | 1 | 1 | 1 | 1 | 0 | 0 | 0 | 0 | 0 | 0 | 0 | 0 | 0.00024969 | 0.00024969 | 0.00024969 | 0.00024969 | 1864.25 | 1864.25 | 1864.25 | 1864.25 | 0.81909 | 0.81909 | 0.81909 | 0.81909 | 0 | 0 | 0 | 0 | 0.98839 | 0.98839 | 0.98839 | 0.98839 | 0.19853 | 0.19853 | 0.19853 | 0.19853 | 0.82192 | 0.82192 | 0.82192 | 0.82192 | 0.82192 | 0.82192 | 0.82192 | 0.82192
115.53 | reserve_go_around | 994.5736 | 415.2411 | 150 | 152.2103 | 1937.2399 | 1.1754 | 0.088989 |  | 0.05072 | 0.034768 | 369374.845 | 75790.809 | 27965.0409 | 37665.7518 | 12.6016 | 7457 | 0 | 0 | 1447.7104 | 7457 |  | 0.25782 | 0.25782 | 0.25782 | 0.25782 | 570.6824 | 570.6824 | 570.6824 | 570.6824 | 3936.4605 | 3936.4605 | 3936.4605 | 3936.4605 | 2.7175 | 2.7175 | 2.7175 | 2.7175 | 87.3082 | 87.3082 | 87.3082 | 87.3082 | 35.147 | 35.147 | 35.147 | 35.147 | 3.2619 | 3.2619 | 3.2619 | 3.2619 | 2053.4888 | 2053.4888 | 2053.4888 | 2053.4888 | 1864.25 | 1864.25 | 1864.25 | 1864.25 | 1841.879 | 1841.879 | 1841.879 | 1841.879 | 0.91903 | 0.91903 | 0.91903 | 0.91903 | 18947.7023 |  | 18947.7023 | 18947.7023 | 18947.7023 | 1864.25 | 1864.25 | 1864.25 | 1864.25 | 1 | 1 | 1 | 1 | 0 | 0 | 0 | 0 | 0 | 0 | 0 | 0 | 0.00024882 | 0.00024882 | 0.00024882 | 0.00024882 | 1864.25 | 1864.25 | 1864.25 | 1864.25 | 0.81909 | 0.81909 | 0.81909 | 0.81909 | 0 | 0 | 0 | 0 | 0.98945 | 0.98945 | 0.98945 | 0.98945 | 0.19895 | 0.19895 | 0.19895 | 0.19895 | 0.82196 | 0.82196 | 0.82196 | 0.82196 | 0.82196 | 0.82196 | 0.82196 | 0.82196
115.5673 | reserve_go_around | 1066.8997 | 415.3352 | 150 | 152.3726 | 1936.0545 | 1.1754 | 0.088991 |  | 0.050723 | 0.034768 | 369374.845 | 75715.1011 | 27965.8194 | 37665.7518 | 12.5804 | 7457 | 0 | 0 | 1447.7104 | 7457 |  | 0.25403 | 0.25403 | 0.25403 | 0.25403 | 568.3849 | 568.3849 | 568.3849 | 568.3849 | 3919.6214 | 3919.6214 | 3919.6214 | 3919.6214 | 2.7066 | 2.7066 | 2.7066 | 2.7066 | 87.3082 | 87.3082 | 87.3082 | 87.3082 | 34.9966 | 34.9966 | 34.9966 | 34.9966 | 3.2578 | 3.2578 | 3.2578 | 3.2578 | 2053.4888 | 2053.4888 | 2053.4888 | 2053.4888 | 1864.25 | 1864.25 | 1864.25 | 1864.25 | 1841.879 | 1841.879 | 1841.879 | 1841.879 | 0.91903 | 0.91903 | 0.91903 | 0.91903 | 18928.7753 |  | 18928.7753 | 18928.7753 | 18928.7753 | 1864.25 | 1864.25 | 1864.25 | 1864.25 | 1 | 1 | 1 | 1 | 0 | 0 | 0 | 0 | 0 | 0 | 0 | 0 | 0.00024796 | 0.00024796 | 0.00024796 | 0.00024796 | 1864.25 | 1864.25 | 1864.25 | 1864.25 | 0.81909 | 0.81909 | 0.81909 | 0.81909 | 0 | 0 | 0 | 0 | 0.9905 | 0.9905 | 0.9905 | 0.9905 | 0.19937 | 0.19937 | 0.19937 | 0.19937 | 0.82202 | 0.82202 | 0.82202 | 0.82202 | 0.82202 | 0.82202 | 0.82202 | 0.82202
115.6047 | reserve_go_around | 1139.1822 | 415.4293 | 150 | 152.5351 | 1934.9108 | 1.1754 | 0.088994 |  | 0.050725 | 0.034768 | 369374.845 | 75640.5393 | 27966.5976 | 37665.7518 | 12.5595 | 7457 | 0 | 0 | 1447.7104 | 7457 |  | 0.25025 | 0.25025 | 0.25025 | 0.25025 | 565.8468 | 565.8468 | 565.8468 | 565.8468 | 3885.5486 | 3885.5486 | 3885.5486 | 3885.5486 | 2.6945 | 2.6945 | 2.6945 | 2.6945 | 87.3082 | 87.3082 | 87.3082 | 87.3082 | 34.6924 | 34.6924 | 34.6924 | 34.6924 | 3.2535 | 3.2535 | 3.2535 | 3.2535 | 2053.4888 | 2053.4888 | 2053.4888 | 2053.4888 | 1864.25 | 1864.25 | 1864.25 | 1864.25 | 1841.879 | 1841.879 | 1841.879 | 1841.879 | 0.91903 | 0.91903 | 0.91903 | 0.91903 | 18910.1348 |  | 18910.1348 | 18910.1348 | 18910.1348 | 1864.25 | 1864.25 | 1864.25 | 1864.25 | 1 | 1 | 1 | 1 | 0 | 0 | 0 | 0 | 0 | 0 | 0 | 0 | 0.0002471 | 0.0002471 | 0.0002471 | 0.0002471 | 1864.25 | 1864.25 | 1864.25 | 1864.25 | 0.81909 | 0.81909 | 0.81909 | 0.81909 | 0 | 0 | 0 | 0 | 0.99156 | 0.99156 | 0.99156 | 0.99156 | 0.1998 | 0.1998 | 0.1998 | 0.1998 | 0.82208 | 0.82208 | 0.82208 | 0.82208 | 0.82208 | 0.82208 | 0.82208 | 0.82208
115.642 | reserve_go_around | 1211.4229 | 415.5235 | 150 | 152.6977 | 1933.8133 | 1.1754 | 0.088996 |  | 0.050728 | 0.034768 | 369374.845 | 75567.2313 | 27967.3755 | 37665.7518 | 12.5389 | 7457 | 0 | 0 | 1447.7104 | 7457 |  | 0.24652 | 0.24652 | 0.24652 | 0.24652 | 563.0774 | 563.0774 | 563.0774 | 563.0774 | 3835.5962 | 3835.5962 | 3835.5962 | 3835.5962 | 2.6813 | 2.6813 | 2.6813 | 2.6813 | 87.3082 | 87.3082 | 87.3082 | 87.3082 | 34.2464 | 34.2464 | 34.2464 | 34.2464 | 3.249 | 3.249 | 3.249 | 3.249 | 2053.4888 | 2053.4888 | 2053.4888 | 2053.4888 | 1864.25 | 1864.25 | 1864.25 | 1864.25 | 1841.879 | 1841.879 | 1841.879 | 1841.879 | 0.91903 | 0.91903 | 0.91903 | 0.91903 | 18891.8078 |  | 18891.8078 | 18891.8078 | 18891.8078 | 1864.25 | 1864.25 | 1864.25 | 1864.25 | 1 | 1 | 1 | 1 | 0 | 0 | 0 | 0 | 0 | 0 | 0 | 0 | 0.00024625 | 0.00024625 | 0.00024625 | 0.00024625 | 1864.25 | 1864.25 | 1864.25 | 1864.25 | 0.81909 | 0.81909 | 0.81909 | 0.81909 | 0 | 0 | 0 | 0 | 0.99261 | 0.99261 | 0.99261 | 0.99261 | 0.20023 | 0.20023 | 0.20023 | 0.20023 | 0.82216 | 0.82216 | 0.82216 | 0.82216 | 0.82216 | 0.82216 | 0.82216 | 0.82216
115.6794 | reserve_go_around | 1283.6234 | 415.6179 | 150 | 152.8605 | 1932.7631 | 1.1754 | 0.088998 |  | 0.05073 | 0.034768 | 369374.845 | 75495.1964 | 27968.1532 | 37665.7518 | 12.5186 | 7457 | 0 | 0 | 1447.7104 | 7457 |  | 0.24284 | 0.24284 | 0.24284 | 0.24284 | 560.1027 | 560.1027 | 560.1027 | 560.1027 | 3772.3283 | 3772.3283 | 3772.3283 | 3772.3283 | 2.6672 | 2.6672 | 2.6672 | 2.6672 | 87.3082 | 87.3082 | 87.3082 | 87.3082 | 33.6815 | 33.6815 | 33.6815 | 33.6815 | 3.2442 | 3.2442 | 3.2442 | 3.2442 | 2053.4888 | 2053.4888 | 2053.4888 | 2053.4888 | 1864.25 | 1864.25 | 1864.25 | 1864.25 | 1841.879 | 1841.879 | 1841.879 | 1841.879 | 0.91903 | 0.91903 | 0.91903 | 0.91903 | 18873.7991 |  | 18873.7991 | 18873.7991 | 18873.7991 | 1864.25 | 1864.25 | 1864.25 | 1864.25 | 1 | 1 | 1 | 1 | 0 | 0 | 0 | 0 | 0 | 0 | 0 | 0 | 0.00024541 | 0.00024541 | 0.00024541 | 0.00024541 | 1864.25 | 1864.25 | 1864.25 | 1864.25 | 0.81909 | 0.81909 | 0.81909 | 0.81909 | 0 | 0 | 0 | 0 | 0.99367 | 0.99367 | 0.99367 | 0.99367 | 0.20065 | 0.20065 | 0.20065 | 0.20065 | 0.82225 | 0.82225 | 0.82225 | 0.82225 | 0.82225 | 0.82225 | 0.82225 | 0.82225
115.7167 | reserve_go_around | 1355.7856 | 415.7123 | 150 | 153.0235 | 1931.7557 | 1.1754 | 0.089001 |  | 0.050733 | 0.034768 | 369374.845 | 75424.3228 | 27968.9306 | 37665.7518 | 12.4987 | 7457 | 0 | 0 | 1447.7104 | 7457 |  | 0.23923 | 0.23923 | 0.23923 | 0.23923 | 556.9579 | 556.9579 | 556.9579 | 556.9579 | 3699.1236 | 3699.1236 | 3699.1236 | 3699.1236 | 2.6522 | 2.6522 | 2.6522 | 2.6522 | 87.3082 | 87.3082 | 87.3082 | 87.3082 | 33.0279 | 33.0279 | 33.0279 | 33.0279 | 3.2392 | 3.2392 | 3.2392 | 3.2392 | 2053.4888 | 2053.4888 | 2053.4888 | 2053.4888 | 1864.25 | 1864.25 | 1864.25 | 1864.25 | 1841.879 | 1841.879 | 1841.879 | 1841.879 | 0.91903 | 0.91903 | 0.91903 | 0.91903 | 18856.0807 |  | 18856.0807 | 18856.0807 | 18856.0807 | 1864.25 | 1864.25 | 1864.25 | 1864.25 | 1 | 1 | 1 | 1 | 0 | 0 | 0 | 0 | 0 | 0 | 0 | 0 | 0.00024457 | 0.00024457 | 0.00024457 | 0.00024457 | 1864.25 | 1864.25 | 1864.25 | 1864.25 | 0.81909 | 0.81909 | 0.81909 | 0.81909 | 0 | 0 | 0 | 0 | 0.99473 | 0.99473 | 0.99473 | 0.99473 | 0.20108 | 0.20108 | 0.20108 | 0.20108 | 0.82236 | 0.82236 | 0.82236 | 0.82236 | 0.82236 | 0.82236 | 0.82236 | 0.82236
115.7541 | reserve_go_around | 1427.9108 | 415.8069 | 150 | 153.1866 | 1930.7812 | 1.1754 | 0.089003 |  | 0.050735 | 0.034768 | 369374.845 | 75354.3597 | 27969.7077 | 37665.7518 | 12.4789 | 7457 | 0 | 0 | 1447.7104 | 7457 |  | 0.2357 | 0.2357 | 0.2357 | 0.2357 | 553.6888 | 553.6888 | 553.6888 | 553.6888 | 3620.0929 | 3620.0929 | 3620.0929 | 3620.0929 | 2.6366 | 2.6366 | 2.6366 | 2.6366 | 87.3082 | 87.3082 | 87.3082 | 87.3082 | 32.3223 | 32.3223 | 32.3223 | 32.3223 | 3.234 | 3.234 | 3.234 | 3.234 | 2053.4888 | 2053.4888 | 2053.4888 | 2053.4888 | 1864.25 | 1864.25 | 1864.25 | 1864.25 | 1841.879 | 1841.879 | 1841.879 | 1841.879 | 0.91903 | 0.91903 | 0.91903 | 0.91903 | 18838.5899 |  | 18838.5899 | 18838.5899 | 18838.5899 | 1864.25 | 1864.25 | 1864.25 | 1864.25 | 1 | 1 | 1 | 1 | 0 | 0 | 0 | 0 | 0 | 0 | 0 | 0 | 0.00024374 | 0.00024374 | 0.00024374 | 0.00024374 | 1864.25 | 1864.25 | 1864.25 | 1864.25 | 0.81909 | 0.81909 | 0.81909 | 0.81909 | 0 | 0 | 0 | 0 | 0.99579 | 0.99579 | 0.99579 | 0.99579 | 0.20151 | 0.20151 | 0.20151 | 0.20151 | 0.82247 | 0.82247 | 0.82247 | 0.82247 | 0.82247 | 0.82247 | 0.82247 | 0.82247
115.7914 | reserve_go_around | 1500 | 415.9016 | 150 | 153.3499 | 1929.8253 | 1.1754 | 0.089006 |  | 0.050738 | 0.034768 | 369374.845 | 75284.9543 | 27970.4847 | 37665.7518 | 12.4594 | 7457 | 0 | 0 | 1447.7104 | 7457 |  | 0.23224 | 0.23224 | 0.23224 | 0.23224 | 550.3527 | 550.3527 | 550.3527 | 550.3527 | 3540.1464 | 3540.1464 | 3540.1464 | 3540.1464 | 2.6207 | 2.6207 | 2.6207 | 2.6207 | 87.3082 | 87.3082 | 87.3082 | 87.3082 | 31.6084 | 31.6084 | 31.6084 | 31.6084 | 3.2287 | 3.2287 | 3.2287 | 3.2287 | 2053.4888 | 2053.4888 | 2053.4888 | 2053.4888 | 1864.25 | 1864.25 | 1864.25 | 1864.25 | 1841.879 | 1841.879 | 1841.879 | 1841.879 | 0.91903 | 0.91903 | 0.91903 | 0.91903 | 18821.2386 |  | 18821.2386 | 18821.2386 | 18821.2386 | 1864.25 | 1864.25 | 1864.25 | 1864.25 | 1 | 1 | 1 | 1 | 0 | 0 | 0 | 0 | 0 | 0 | 0 | 0 | 0.00024292 | 0.00024292 | 0.00024292 | 0.00024292 | 1864.25 | 1864.25 | 1864.25 | 1864.25 | 0.81909 | 0.81909 | 0.81909 | 0.81909 | 0 | 0 | 0 | 0 | 0.99685 | 0.99685 | 0.99685 | 0.99685 | 0.20194 | 0.20194 | 0.20194 | 0.20194 | 0.82259 | 0.82259 | 0.82259 | 0.82259 | 0.82259 | 0.82259 | 0.82259 | 0.82259
115.7914 | reserve_climb | 1500 | 415.9016 | 180 | 184.0199 | 987.7786 | 0.81625 | 0.046785 |  | 0.028607 | 0.014679 | 369374.845 | 41618.5905 | 21171.6662 | 37665.7518 | 5.3032 | 1000 | 3488 | 1255.0425 | 1447.7104 | 4488 |  | 0.23224 | 0.23224 | 0.23224 | 0.23224 | 664.7789 | 664.7789 | 664.7789 | 664.7789 | 429.6369 | 429.6369 | 429.6369 | 429.6369 | 3.1656 | 3.1656 | 3.1656 | 3.1656 | 11.8047 | 11.8047 | 11.8047 | 11.8047 | 3.836 | 3.836 | 3.836 | 3.836 | 3.2287 | 3.2287 | 3.2287 | 3.2287 | 277.6457 | 277.6457 | 277.6457 | 277.6457 | 1122 | 1122 | 1122 | 1122 | 1103.4101 | 1103.4101 | 1103.4101 | 1103.4101 | 0.961 | 0.961 | 0.961 | 0.961 | 10404.6476 |  | 10404.6476 | 10404.6476 | 10404.6476 | 1122 | 1122 | 1122 | 1122 | 0.60185 | 0.60185 | 0.60185 | 0.60185 | 872 | 872 | 872 | 872 | 0.99907 | 0.99907 | 0.99907 | 0.99907 | 329.821 | 329.821 | 329.821 | 329.821 | 250 | 250 | 250 | 250 | 0.10984 | 0.10984 | 0.10984 | 0.10984 | 313.7606 | 313.7606 | 313.7606 | 313.7606 | 1.3586 | 1.3586 | 1.3586 | 1.3586 | 0.17722 | 0.17722 | 0.17722 | 0.17722 | 0.88202 | 0.88202 | 0.88202 | 0.88202 | 0.88202 | 0.88202 | 0.88202 | 0.88202
116.1387 | reserve_climb | 1842.1948 | 416.9678 | 180 | 184.9543 | 982.6648 | 0.81609 | 0.046793 |  | 0.028621 | 0.014672 | 369303.7913 | 41420.2569 | 21175.0744 | 37658.5064 | 5.2504 | 1000 | 3488 | 1248.644 | 1454.9558 | 4488 |  | 0.22833 | 0.22833 | 0.22833 | 0.22833 | 663.3242 | 663.3242 | 663.3242 | 663.3242 | 439.571 | 439.571 | 439.571 | 439.571 | 3.1587 | 3.1587 | 3.1587 | 3.1587 | 11.8047 | 11.8047 | 11.8047 | 11.8047 | 3.9247 | 3.9247 | 3.9247 | 3.9247 | 3.2216 | 3.2216 | 3.2216 | 3.2216 | 277.6457 | 277.6457 | 277.6457 | 277.6457 | 1122 | 1122 | 1122 | 1122 | 1103.4101 | 1103.4101 | 1103.4101 | 1103.4101 | 0.961 | 0.961 | 0.961 | 0.961 | 10355.0642 |  | 10355.0642 | 10355.0642 | 10355.0642 | 1122 | 1122 | 1122 | 1122 | 0.60185 | 0.60185 | 0.60185 | 0.60185 | 872 | 872 | 872 | 872 | 0.99907 | 0.99907 | 0.99907 | 0.99907 | 329.8086 | 329.8086 | 329.8086 | 329.8086 | 250 | 250 | 250 | 250 | 0.10984 | 0.10984 | 0.10984 | 0.10984 | 312.161 | 312.161 | 312.161 | 312.161 | 1.3655 | 1.3655 | 1.3655 | 1.3655 | 0.17902 | 0.17902 | 0.17902 | 0.17902 | 0.88214 | 0.88214 | 0.88214 | 0.88214 | 0.88214 | 0.88214 | 0.88214 | 0.88214
116.486 | reserve_climb | 2182.7087 | 418.0396 | 180 | 185.891 | 977.6739 | 0.81594 | 0.046801 |  | 0.028636 | 0.014665 | 369233.0986 | 41226.6841 | 21178.544 | 37651.2977 | 5.1983 | 1000 | 3488 | 1242.3222 | 1462.1645 | 4488 |  | 0.22434 | 0.22434 | 0.22434 | 0.22434 | 661.8662 | 661.8662 | 661.8662 | 661.8662 | 447.2861 | 447.2861 | 447.2861 | 447.2861 | 3.1517 | 3.1517 | 3.1517 | 3.1517 | 11.8047 | 11.8047 | 11.8047 | 11.8047 | 3.9936 | 3.9936 | 3.9936 | 3.9936 | 3.2147 | 3.2147 | 3.2147 | 3.2147 | 277.6457 | 277.6457 | 277.6457 | 277.6457 | 1122 | 1122 | 1122 | 1122 | 1103.4101 | 1103.4101 | 1103.4101 | 1103.4101 | 0.961 | 0.961 | 0.961 | 0.961 | 10306.671 |  | 10306.671 | 10306.671 | 10306.671 | 1122 | 1122 | 1122 | 1122 | 0.60185 | 0.60185 | 0.60185 | 0.60185 | 872 | 872 | 872 | 872 | 0.99907 | 0.99907 | 0.99907 | 0.99907 | 329.8123 | 329.8123 | 329.8123 | 329.8123 | 250 | 250 | 250 | 250 | 0.10984 | 0.10984 | 0.10984 | 0.10984 | 310.5805 | 310.5805 | 310.5805 | 310.5805 | 1.3724 | 1.3724 | 1.3724 | 1.3724 | 0.18084 | 0.18084 | 0.18084 | 0.18084 | 0.88232 | 0.88232 | 0.88232 | 0.88232 | 0.88232 | 0.88232 | 0.88232 | 0.88232
116.8332 | reserve_climb | 2521.5915 | 419.1168 | 180 | 186.8302 | 972.8252 | 0.81578 | 0.046808 |  | 0.02865 | 0.014658 | 369162.7631 | 41037.4758 | 21182.0736 | 37644.1255 | 5.1469 | 1000 | 3488 | 1236.0622 | 1469.3367 | 4488 |  | 0.2203 | 0.2203 | 0.2203 | 0.2203 | 660.4304 | 660.4304 | 660.4304 | 660.4304 | 452.4221 | 452.4221 | 452.4221 | 452.4221 | 3.1449 | 3.1449 | 3.1449 | 3.1449 | 11.8047 | 11.8047 | 11.8047 | 11.8047 | 4.0395 | 4.0395 | 4.0395 | 4.0395 | 3.2081 | 3.2081 | 3.2081 | 3.2081 | 277.6457 | 277.6457 | 277.6457 | 277.6457 | 1122 | 1122 | 1122 | 1122 | 1103.4101 | 1103.4101 | 1103.4101 | 1103.4101 | 0.961 | 0.961 | 0.961 | 0.961 | 10259.3689 |  | 10259.3689 | 10259.3689 | 10259.3689 | 1122 | 1122 | 1122 | 1122 | 0.60185 | 0.60185 | 0.60185 | 0.60185 | 872 | 872 | 872 | 872 | 0.99907 | 0.99907 | 0.99907 | 0.99907 | 329.8311 | 329.8311 | 329.8311 | 329.8311 | 250 | 250 | 250 | 250 | 0.10984 | 0.10984 | 0.10984 | 0.10984 | 309.0156 | 309.0156 | 309.0156 | 309.0156 | 1.3793 | 1.3793 | 1.3793 | 1.3793 | 0.18267 | 0.18267 | 0.18267 | 0.18267 | 0.88257 | 0.88257 | 0.88257 | 0.88257 | 0.88257 | 0.88257 | 0.88257 | 0.88257
117.1805 | reserve_climb | 2858.6354 | 420.1994 | 180 | 187.7713 | 966.9734 | 0.81563 | 0.046816 |  | 0.028665 | 0.014651 | 369092.7801 | 40829.7722 | 21185.6567 | 37636.9892 | 5.0904 | 1000 | 3488 | 1229.9011 | 1476.473 | 4488 |  | 0.21622 | 0.21622 | 0.21622 | 0.21622 | 659.043 | 659.043 | 659.043 | 659.043 | 455.2555 | 455.2555 | 455.2555 | 455.2555 | 3.1383 | 3.1383 | 3.1383 | 3.1383 | 11.8047 | 11.8047 | 11.8047 | 11.8047 | 4.0648 | 4.0648 | 4.0648 | 4.0648 | 3.202 | 3.202 | 3.202 | 3.202 | 277.6457 | 277.6457 | 277.6457 | 277.6457 | 1122 | 1122 | 1122 | 1122 | 1103.4101 | 1103.4101 | 1103.4101 | 1103.4101 | 0.961 | 0.961 | 0.961 | 0.961 | 10207.4431 |  | 10207.4431 | 10207.4431 | 10207.4431 | 1122 | 1122 | 1122 | 1122 | 0.60185 | 0.60185 | 0.60185 | 0.60185 | 872 | 872 | 872 | 872 | 0.99907 | 0.99907 | 0.99907 | 0.99907 | 329.8748 | 329.8748 | 329.8748 | 329.8748 | 250 | 250 | 250 | 250 | 0.10984 | 0.10984 | 0.10984 | 0.10984 | 307.4753 | 307.4753 | 307.4753 | 307.4753 | 1.3863 | 1.3863 | 1.3863 | 1.3863 | 0.18452 | 0.18452 | 0.18452 | 0.18452 | 0.88238 | 0.88238 | 0.88238 | 0.88238 | 0.88238 | 0.88238 | 0.88238 | 0.88238
117.5278 | reserve_climb | 3193.549 | 421.2875 | 180 | 188.7133 | 961.0809 | 0.81547 | 0.046824 |  | 0.02868 | 0.014645 | 369023.1431 | 40623.5058 | 21189.2848 | 37629.8882 | 5.0339 | 1000 | 3488 | 1223.8749 | 1483.574 | 4488 |  | 0.21212 | 0.21212 | 0.21212 | 0.21212 | 657.7272 | 657.7272 | 657.7272 | 657.7272 | 456.4441 | 456.4441 | 456.4441 | 456.4441 | 3.132 | 3.132 | 3.132 | 3.132 | 11.8047 | 11.8047 | 11.8047 | 11.8047 | 4.0754 | 4.0754 | 4.0754 | 4.0754 | 3.1963 | 3.1963 | 3.1963 | 3.1963 | 277.6457 | 277.6457 | 277.6457 | 277.6457 | 1122 | 1122 | 1122 | 1122 | 1103.4101 | 1103.4101 | 1103.4101 | 1103.4101 | 0.961 | 0.961 | 0.961 | 0.961 | 10155.8764 |  | 10155.8764 | 10155.8764 | 10155.8764 | 1122 | 1122 | 1122 | 1122 | 0.60185 | 0.60185 | 0.60185 | 0.60185 | 872 | 872 | 872 | 872 | 0.99907 | 0.99907 | 0.99907 | 0.99907 | 329.9459 | 329.9459 | 329.9459 | 329.9459 | 250 | 250 | 250 | 250 | 0.10984 | 0.10984 | 0.10984 | 0.10984 | 305.9687 | 305.9687 | 305.9687 | 305.9687 | 1.3932 | 1.3932 | 1.3932 | 1.3932 | 0.18637 | 0.18637 | 0.18637 | 0.18637 | 0.88217 | 0.88217 | 0.88217 | 0.88217 | 0.88217 | 0.88217 | 0.88217 | 0.88217
117.875 | reserve_climb | 3526.7387 | 422.3811 | 180 | 189.6573 | 957.1795 | 0.81532 | 0.046833 |  | 0.028695 | 0.014638 | 368953.8446 | 40458.7111 | 21192.9633 | 37622.8217 | 4.988 | 1000 | 3488 | 1217.9733 | 1490.6405 | 4488 |  | 0.20801 | 0.20801 | 0.20801 | 0.20801 | 656.4918 | 656.4918 | 656.4918 | 656.4918 | 456.7057 | 456.7057 | 456.7057 | 456.7057 | 3.1262 | 3.1262 | 3.1262 | 3.1262 | 11.8047 | 11.8047 | 11.8047 | 11.8047 | 4.0777 | 4.0777 | 4.0777 | 4.0777 | 3.1911 | 3.1911 | 3.1911 | 3.1911 | 277.6457 | 277.6457 | 277.6457 | 277.6457 | 1122 | 1122 | 1122 | 1122 | 1103.4101 | 1103.4101 | 1103.4101 | 1103.4101 | 0.961 | 0.961 | 0.961 | 0.961 | 10114.6778 |  | 10114.6778 | 10114.6778 | 10114.6778 | 1122 | 1122 | 1122 | 1122 | 0.60185 | 0.60185 | 0.60185 | 0.60185 | 872 | 872 | 872 | 872 | 0.99907 | 0.99907 | 0.99907 | 0.99907 | 330.0377 | 330.0377 | 330.0377 | 330.0377 | 250 | 250 | 250 | 250 | 0.10984 | 0.10984 | 0.10984 | 0.10984 | 304.4933 | 304.4933 | 304.4933 | 304.4933 | 1.4002 | 1.4002 | 1.4002 | 1.4002 | 0.18824 | 0.18824 | 0.18824 | 0.18824 | 0.88286 | 0.88286 | 0.88286 | 0.88286 | 0.88286 | 0.88286 | 0.88286 | 0.88286
118.2223 | reserve_climb | 3858.544 | 423.4802 | 180 | 190.6044 | 952.9241 | 0.81517 | 0.046841 |  | 0.028709 | 0.014631 | 368884.8779 | 40288.7898 | 21196.6964 | 37615.7891 | 4.9404 | 1000 | 3488 | 1212.1804 | 1497.6731 | 4488 |  | 0.20391 | 0.20391 | 0.20391 | 0.20391 | 655.3343 | 655.3343 | 655.3343 | 655.3343 | 456.6231 | 456.6231 | 456.6231 | 456.6231 | 3.1206 | 3.1206 | 3.1206 | 3.1206 | 11.8047 | 11.8047 | 11.8047 | 11.8047 | 4.077 | 4.077 | 4.077 | 4.077 | 3.1861 | 3.1861 | 3.1861 | 3.1861 | 277.6457 | 277.6457 | 277.6457 | 277.6457 | 1122 | 1122 | 1122 | 1122 | 1103.4101 | 1103.4101 | 1103.4101 | 1103.4101 | 0.961 | 0.961 | 0.961 | 0.961 | 10072.1974 |  | 10072.1974 | 10072.1974 | 10072.1974 | 1122 | 1122 | 1122 | 1122 | 0.60185 | 0.60185 | 0.60185 | 0.60185 | 872 | 872 | 872 | 872 | 0.99906 | 0.99906 | 0.99906 | 0.99906 | 330.1399 | 330.1399 | 330.1399 | 330.1399 | 250 | 250 | 250 | 250 | 0.10984 | 0.10984 | 0.10984 | 0.10984 | 303.0451 | 303.0451 | 303.0451 | 303.0451 | 1.4072 | 1.4072 | 1.4072 | 1.4072 | 0.19013 | 0.19013 | 0.19013 | 0.19013 | 0.8834 | 0.8834 | 0.8834 | 0.8834 | 0.8834 | 0.8834 | 0.8834 | 0.8834
118.5696 | reserve_climb | 4188.7347 | 424.5848 | 180 | 191.5538 | 948.1796 | 0.81502 | 0.046849 |  | 0.028724 | 0.014625 | 368816.2366 | 40110.2314 | 21200.477 | 37608.7896 | 4.8906 | 1000 | 3488 | 1206.51 | 1504.6726 | 4488 |  | 0.19981 | 0.19981 | 0.19981 | 0.19981 | 654.238 | 654.238 | 654.238 | 654.238 | 456.6117 | 456.6117 | 456.6117 | 456.6117 | 3.1154 | 3.1154 | 3.1154 | 3.1154 | 11.8047 | 11.8047 | 11.8047 | 11.8047 | 4.0769 | 4.0769 | 4.0769 | 4.0769 | 3.1814 | 3.1814 | 3.1814 | 3.1814 | 277.6457 | 277.6457 | 277.6457 | 277.6457 | 1122 | 1122 | 1122 | 1122 | 1103.4101 | 1103.4101 | 1103.4101 | 1103.4101 | 0.961 | 0.961 | 0.961 | 0.961 | 10027.5579 |  | 10027.5579 | 10027.5579 | 10027.5579 | 1122 | 1122 | 1122 | 1122 | 0.60185 | 0.60185 | 0.60185 | 0.60185 | 872 | 872 | 872 | 872 | 0.99906 | 0.99906 | 0.99906 | 0.99906 | 330.2559 | 330.2559 | 330.2559 | 330.2559 | 250 | 250 | 250 | 250 | 0.10984 | 0.10984 | 0.10984 | 0.10984 | 301.6275 | 301.6275 | 301.6275 | 301.6275 | 1.4142 | 1.4142 | 1.4142 | 1.4142 | 0.19202 | 0.19202 | 0.19202 | 0.19202 | 0.88372 | 0.88372 | 0.88372 | 0.88372 | 0.88372 | 0.88372 | 0.88372 | 0.88372
118.9169 | reserve_climb | 4516.9517 | 425.695 | 180 | 192.5044 | 941.9544 | 0.81487 | 0.046858 |  | 0.02874 | 0.014618 | 368747.9138 | 39904.4304 | 21204.2949 | 37601.8226 | 4.8335 | 1000 | 3488 | 1200.9573 | 1511.6395 | 4488 |  | 0.1957 | 0.1957 | 0.1957 | 0.1957 | 653.1805 | 653.1805 | 653.1805 | 653.1805 | 456.9647 | 456.9647 | 456.9647 | 456.9647 | 3.1104 | 3.1104 | 3.1104 | 3.1104 | 11.8047 | 11.8047 | 11.8047 | 11.8047 | 4.08 | 4.08 | 4.08 | 4.08 | 3.1769 | 3.1769 | 3.1769 | 3.1769 | 277.6457 | 277.6457 | 277.6457 | 277.6457 | 1122 | 1122 | 1122 | 1122 | 1103.4101 | 1103.4101 | 1103.4101 | 1103.4101 | 0.961 | 0.961 | 0.961 | 0.961 | 9976.1076 |  | 9976.1076 | 9976.1076 | 9976.1076 | 1122 | 1122 | 1122 | 1122 | 0.60185 | 0.60185 | 0.60185 | 0.60185 | 872 | 872 | 872 | 872 | 0.99906 | 0.99906 | 0.99906 | 0.99906 | 330.3771 | 330.3771 | 330.3771 | 330.3771 | 250 | 250 | 250 | 250 | 0.10984 | 0.10984 | 0.10984 | 0.10984 | 300.2393 | 300.2393 | 300.2393 | 300.2393 | 1.4212 | 1.4212 | 1.4212 | 1.4212 | 0.19393 | 0.19393 | 0.19393 | 0.19393 | 0.88339 | 0.88339 | 0.88339 | 0.88339 | 0.88339 | 0.88339 | 0.88339 | 0.88339
119.2641 | reserve_climb | 4842.9054 | 426.8106 | 180 | 193.4553 | 935.5153 | 0.81471 | 0.046866 |  | 0.028755 | 0.014612 | 368679.9028 | 39696.2305 | 21208.1411 | 37594.8874 | 4.7759 | 1000 | 3488 | 1195.5224 | 1518.5747 | 4488 |  | 0.19159 | 0.19159 | 0.19159 | 0.19159 | 652.1352 | 652.1352 | 652.1352 | 652.1352 | 457.9186 | 457.9186 | 457.9186 | 457.9186 | 3.1054 | 3.1054 | 3.1054 | 3.1054 | 11.8047 | 11.8047 | 11.8047 | 11.8047 | 4.0886 | 4.0886 | 4.0886 | 4.0886 | 3.1723 | 3.1723 | 3.1723 | 3.1723 | 277.6457 | 277.6457 | 277.6457 | 277.6457 | 1122 | 1122 | 1122 | 1122 | 1103.4101 | 1103.4101 | 1103.4101 | 1103.4101 | 0.961 | 0.961 | 0.961 | 0.961 | 9924.0576 |  | 9924.0576 | 9924.0576 | 9924.0576 | 1122 | 1122 | 1122 | 1122 | 0.60185 | 0.60185 | 0.60185 | 0.60185 | 872 | 872 | 872 | 872 | 0.99906 | 0.99906 | 0.99906 | 0.99906 | 330.501 | 330.501 | 330.501 | 330.501 | 250 | 250 | 250 | 250 | 0.10984 | 0.10984 | 0.10984 | 0.10984 | 298.8806 | 298.8806 | 298.8806 | 298.8806 | 1.4282 | 1.4282 | 1.4282 | 1.4282 | 0.19586 | 0.19586 | 0.19586 | 0.19586 | 0.88295 | 0.88295 | 0.88295 | 0.88295 | 0.88295 | 0.88295 | 0.88295 | 0.88295
119.6114 | reserve_climb | 5166.6024 | 427.9318 | 180 | 194.4065 | 929.5219 | 0.81457 | 0.046875 |  | 0.02877 | 0.014605 | 368612.1971 | 39498.9238 | 21212.0126 | 37587.9834 | 4.7211 | 1000 | 3488 | 1190.2104 | 1525.4788 | 4488 |  | 0.18747 | 0.18747 | 0.18747 | 0.18747 | 651.0758 | 651.0758 | 651.0758 | 651.0758 | 459.6973 | 459.6973 | 459.6973 | 459.6973 | 3.1004 | 3.1004 | 3.1004 | 3.1004 | 11.8047 | 11.8047 | 11.8047 | 11.8047 | 4.1044 | 4.1044 | 4.1044 | 4.1044 | 3.1676 | 3.1676 | 3.1676 | 3.1676 | 277.6457 | 277.6457 | 277.6457 | 277.6457 | 1122 | 1122 | 1122 | 1122 | 1103.4101 | 1103.4101 | 1103.4101 | 1103.4101 | 0.961 | 0.961 | 0.961 | 0.961 | 9874.731 |  | 9874.731 | 9874.731 | 9874.731 | 1122 | 1122 | 1122 | 1122 | 0.60185 | 0.60185 | 0.60185 | 0.60185 | 872 | 872 | 872 | 872 | 0.99906 | 0.99906 | 0.99906 | 0.99906 | 330.6205 | 330.6205 | 330.6205 | 330.6205 | 250 | 250 | 250 | 250 | 0.10984 | 0.10984 | 0.10984 | 0.10984 | 297.5526 | 297.5526 | 297.5526 | 297.5526 | 1.4352 | 1.4352 | 1.4352 | 1.4352 | 0.19779 | 0.19779 | 0.19779 | 0.19779 | 0.88272 | 0.88272 | 0.88272 | 0.88272 | 0.88272 | 0.88272 | 0.88272 | 0.88272
119.9587 | reserve_climb | 5488.3261 | 429.0585 | 180 | 195.3587 | 924.486 | 0.81442 | 0.046883 |  | 0.028785 | 0.014598 | 368544.7879 | 39322.0133 | 21215.9123 | 37581.1095 | 4.6718 | 1000 | 3488 | 1185.0774 | 1532.3526 | 4488 |  | 0.18332 | 0.18332 | 0.18332 | 0.18332 | 649.9791 | 649.9791 | 649.9791 | 649.9791 | 462.5023 | 462.5023 | 462.5023 | 462.5023 | 3.0951 | 3.0951 | 3.0951 | 3.0951 | 11.8047 | 11.8047 | 11.8047 | 11.8047 | 4.1295 | 4.1295 | 4.1295 | 4.1295 | 3.1627 | 3.1627 | 3.1627 | 3.1627 | 277.6457 | 277.6457 | 277.6457 | 277.6457 | 1122 | 1122 | 1122 | 1122 | 1103.4101 | 1103.4101 | 1103.4101 | 1103.4101 | 0.961 | 0.961 | 0.961 | 0.961 | 9830.5033 |  | 9830.5033 | 9830.5033 | 9830.5033 | 1122 | 1122 | 1122 | 1122 | 0.60185 | 0.60185 | 0.60185 | 0.60185 | 872 | 872 | 872 | 872 | 0.99906 | 0.99906 | 0.99906 | 0.99906 | 330.7093 | 330.7093 | 330.7093 | 330.7093 | 250 | 250 | 250 | 250 | 0.10984 | 0.10984 | 0.10984 | 0.10984 | 296.2694 | 296.2694 | 296.2694 | 296.2694 | 1.4423 | 1.4423 | 1.4423 | 1.4423 | 0.19973 | 0.19973 | 0.19973 | 0.19973 | 0.88292 | 0.88292 | 0.88292 | 0.88292 | 0.88292 | 0.88292 | 0.88292 | 0.88292
120.3059 | reserve_climb | 5808.2676 | 430.1908 | 180 | 196.3125 | 919.6892 | 0.81427 | 0.046892 |  | 0.0288 | 0.014592 | 368477.6646 | 39152.2573 | 21219.8412 | 37574.2649 | 4.6243 | 1000 | 3488 | 1180.1346 | 1539.1973 | 4488 |  | 0.17915 | 0.17915 | 0.17915 | 0.17915 | 648.8228 | 648.8228 | 648.8228 | 648.8228 | 466.4337 | 466.4337 | 466.4337 | 466.4337 | 3.0896 | 3.0896 | 3.0896 | 3.0896 | 11.8047 | 11.8047 | 11.8047 | 11.8047 | 4.1646 | 4.1646 | 4.1646 | 4.1646 | 3.1574 | 3.1574 | 3.1574 | 3.1574 | 277.6457 | 277.6457 | 277.6457 | 277.6457 | 1122 | 1122 | 1122 | 1122 | 1103.4101 | 1103.4101 | 1103.4101 | 1103.4101 | 0.961 | 0.961 | 0.961 | 0.961 | 9788.0643 |  | 9788.0643 | 9788.0643 | 9788.0643 | 1122 | 1122 | 1122 | 1122 | 0.60185 | 0.60185 | 0.60185 | 0.60185 | 872 | 872 | 872 | 872 | 0.99906 | 0.99906 | 0.99906 | 0.99906 | 330.7771 | 330.7771 | 330.7771 | 330.7771 | 250 | 250 | 250 | 250 | 0.10984 | 0.10984 | 0.10984 | 0.10984 | 295.0337 | 295.0337 | 295.0337 | 295.0337 | 1.4493 | 1.4493 | 1.4493 | 1.4493 | 0.20168 | 0.20168 | 0.20168 | 0.20168 | 0.88326 | 0.88326 | 0.88326 | 0.88326 | 0.88326 | 0.88326 | 0.88326 | 0.88326
120.6532 | reserve_climb | 6126.828 | 431.3285 | 180 | 197.269 | 916.7331 | 0.81412 | 0.046901 |  | 0.028815 | 0.014586 | 368410.8165 | 39017.5074 | 21223.8051 | 37567.4483 | 4.5867 | 1000 | 3488 | 1175.3796 | 1546.0139 | 4488 |  | 0.17494 | 0.17494 | 0.17494 | 0.17494 | 647.5891 | 647.5891 | 647.5891 | 647.5891 | 471.3199 | 471.3199 | 471.3199 | 471.3199 | 3.0838 | 3.0838 | 3.0838 | 3.0838 | 11.8047 | 11.8047 | 11.8047 | 11.8047 | 4.2082 | 4.2082 | 4.2082 | 4.2082 | 3.1517 | 3.1517 | 3.1517 | 3.1517 | 277.6457 | 277.6457 | 277.6457 | 277.6457 | 1122 | 1122 | 1122 | 1122 | 1103.4101 | 1103.4101 | 1103.4101 | 1103.4101 | 0.961 | 0.961 | 0.961 | 0.961 | 9754.3768 |  | 9754.3768 | 9754.3768 | 9754.3768 | 1122 | 1122 | 1122 | 1122 | 0.60185 | 0.60185 | 0.60185 | 0.60185 | 872 | 872 | 872 | 872 | 0.99906 | 0.99906 | 0.99906 | 0.99906 | 330.838 | 330.838 | 330.838 | 330.838 | 250 | 250 | 250 | 250 | 0.10984 | 0.10984 | 0.10984 | 0.10984 | 293.8449 | 293.8449 | 293.8449 | 293.8449 | 1.4564 | 1.4564 | 1.4564 | 1.4564 | 0.20365 | 0.20365 | 0.20365 | 0.20365 | 0.8844 | 0.8844 | 0.8844 | 0.8844 | 0.8844 | 0.8844 | 0.8844 | 0.8844
121.0005 | reserve_climb | 6443.2822 | 432.4719 | 180 | 198.2259 | 907.8124 | 0.81397 | 0.04691 |  | 0.02883 | 0.014579 | 368344.2328 | 38772.285 | 21227.785 | 37560.6586 | 4.5199 | 1000 | 3488 | 1170.8245 | 1552.8036 | 4488 |  | 0.17068 | 0.17068 | 0.17068 | 0.17068 | 646.2581 | 646.2581 | 646.2581 | 646.2581 | 476.5748 | 476.5748 | 476.5748 | 476.5748 | 3.0774 | 3.0774 | 3.0774 | 3.0774 | 11.8047 | 11.8047 | 11.8047 | 11.8047 | 4.2551 | 4.2551 | 4.2551 | 4.2551 | 3.1456 | 3.1456 | 3.1456 | 3.1456 | 277.6457 | 277.6457 | 277.6457 | 277.6457 | 1122 | 1122 | 1122 | 1122 | 1103.4101 | 1103.4101 | 1103.4101 | 1103.4101 | 0.961 | 0.961 | 0.961 | 0.961 | 9693.0712 |  | 9693.0712 | 9693.0712 | 9693.0712 | 1122 | 1122 | 1122 | 1122 | 0.60185 | 0.60185 | 0.60185 | 0.60185 | 872 | 872 | 872 | 872 | 0.99906 | 0.99906 | 0.99906 | 0.99906 | 330.9038 | 330.9038 | 330.9038 | 330.9038 | 250 | 250 | 250 | 250 | 0.10984 | 0.10984 | 0.10984 | 0.10984 | 292.7061 | 292.7061 | 292.7061 | 292.7061 | 1.4634 | 1.4634 | 1.4634 | 1.4634 | 0.20563 | 0.20563 | 0.20563 | 0.20563 | 0.8829 | 0.8829 | 0.8829 | 0.8829 | 0.8829 | 0.8829 | 0.8829 | 0.8829
121.3478 | reserve_climb | 6757.1167 | 433.6208 | 180 | 199.1817 | 901.6282 | 0.81383 | 0.046918 |  | 0.028846 | 0.014573 | 368277.9015 | 38580.0264 | 21231.7664 | 37553.8947 | 4.4677 | 1000 | 3488 | 1166.4835 | 1559.5675 | 4488 |  | 0.16637 | 0.16637 | 0.16637 | 0.16637 | 644.8147 | 644.8147 | 644.8147 | 644.8147 | 481.0931 | 481.0931 | 481.0931 | 481.0931 | 3.0705 | 3.0705 | 3.0705 | 3.0705 | 11.8047 | 11.8047 | 11.8047 | 11.8047 | 4.2955 | 4.2955 | 4.2955 | 4.2955 | 3.1391 | 3.1391 | 3.1391 | 3.1391 | 277.6457 | 277.6457 | 277.6457 | 277.6457 | 1122 | 1122 | 1122 | 1122 | 1103.4101 | 1103.4101 | 1103.4101 | 1103.4101 | 0.961 | 0.961 | 0.961 | 0.961 | 9645.0066 |  | 9645.0066 | 9645.0066 | 9645.0066 | 1122 | 1122 | 1122 | 1122 | 0.60185 | 0.60185 | 0.60185 | 0.60185 | 872 | 872 | 872 | 872 | 0.99906 | 0.99906 | 0.99906 | 0.99906 | 330.989 | 330.989 | 330.989 | 330.989 | 250 | 250 | 250 | 250 | 0.10984 | 0.10984 | 0.10984 | 0.10984 | 291.6209 | 291.6209 | 291.6209 | 291.6209 | 1.4705 | 1.4705 | 1.4705 | 1.4705 | 0.20762 | 0.20762 | 0.20762 | 0.20762 | 0.8826 | 0.8826 | 0.8826 | 0.8826 | 0.8826 | 0.8826 | 0.8826 | 0.8826
121.695 | reserve_climb | 7069.231 | 434.7753 | 180 | 200.1389 | 897.9584 | 0.81368 | 0.046927 |  | 0.028861 | 0.014566 | 368211.8108 | 38438.8843 | 21235.7658 | 37547.1553 | 4.4287 | 1000 | 3488 | 1162.347 | 1566.3068 | 4488 |  | 0.16204 | 0.16204 | 0.16204 | 0.16204 | 643.2444 | 643.2444 | 643.2444 | 643.2444 | 483.3999 | 483.3999 | 483.3999 | 483.3999 | 3.0631 | 3.0631 | 3.0631 | 3.0631 | 11.8047 | 11.8047 | 11.8047 | 11.8047 | 4.3161 | 4.3161 | 4.3161 | 4.3161 | 3.1322 | 3.1322 | 3.1322 | 3.1322 | 277.6457 | 277.6457 | 277.6457 | 277.6457 | 1122 | 1122 | 1122 | 1122 | 1103.4101 | 1103.4101 | 1103.4101 | 1103.4101 | 0.961 | 0.961 | 0.961 | 0.961 | 9609.7211 |  | 9609.7211 | 9609.7211 | 9609.7211 | 1122 | 1122 | 1122 | 1122 | 0.60185 | 0.60185 | 0.60185 | 0.60185 | 872 | 872 | 872 | 872 | 0.99906 | 0.99906 | 0.99906 | 0.99906 | 331.104 | 331.104 | 331.104 | 331.104 | 250 | 250 | 250 | 250 | 0.10984 | 0.10984 | 0.10984 | 0.10984 | 290.5868 | 290.5868 | 290.5868 | 290.5868 | 1.4776 | 1.4776 | 1.4776 | 1.4776 | 0.20962 | 0.20962 | 0.20962 | 0.20962 | 0.88347 | 0.88347 | 0.88347 | 0.88347 | 0.88347 | 0.88347 | 0.88347 | 0.88347
122.0423 | reserve_climb | 7380.797 | 435.9353 | 180 | 201.1013 | 898.1979 | 0.81353 | 0.046936 |  | 0.028876 | 0.01456 | 368145.9492 | 38370.642 | 21239.8061 | 37540.4393 | 4.4095 | 1000 | 3488 | 1158.4086 | 1573.0229 | 4488 |  | 0.1577 | 0.1577 | 0.1577 | 0.1577 | 641.5444 | 641.5444 | 641.5444 | 641.5444 | 482.0159 | 482.0159 | 482.0159 | 482.0159 | 3.055 | 3.055 | 3.055 | 3.055 | 11.8047 | 11.8047 | 11.8047 | 11.8047 | 4.3037 | 4.3037 | 4.3037 | 4.3037 | 3.1252 | 3.1252 | 3.1252 | 3.1252 | 277.6457 | 277.6457 | 277.6457 | 277.6457 | 1122 | 1122 | 1122 | 1122 | 1103.4101 | 1103.4101 | 1103.4101 | 1103.4101 | 0.961 | 0.961 | 0.961 | 0.961 | 9592.6605 |  | 9592.6605 | 9592.6605 | 9592.6605 | 1122 | 1122 | 1122 | 1122 | 0.60185 | 0.60185 | 0.60185 | 0.60185 | 872 | 872 | 872 | 872 | 0.99906 | 0.99906 | 0.99906 | 0.99906 | 331.2605 | 331.2605 | 331.2605 | 331.2605 | 250 | 250 | 250 | 250 | 0.10984 | 0.10984 | 0.10984 | 0.10984 | 289.6021 | 289.6021 | 289.6021 | 289.6021 | 1.4847 | 1.4847 | 1.4847 | 1.4847 | 0.21164 | 0.21164 | 0.21164 | 0.21164 | 0.88607 | 0.88607 | 0.88607 | 0.88607 | 0.88607 | 0.88607 | 0.88607 | 0.88607
122.3896 | reserve_climb | 7691.339 | 437.1009 | 180 | 202.0672 | 891.385 | 0.81339 | 0.046945 |  | 0.028891 | 0.014554 | 368080.3053 | 38173.7992 | 21243.8739 | 37533.7455 | 4.3562 | 1000 | 3488 | 1154.6584 | 1579.7167 | 4488 |  | 0.15339 | 0.15339 | 0.15339 | 0.15339 | 639.7305 | 639.7305 | 639.7305 | 639.7305 | 476.0149 | 476.0149 | 476.0149 | 476.0149 | 3.0463 | 3.0463 | 3.0463 | 3.0463 | 11.8047 | 11.8047 | 11.8047 | 11.8047 | 4.2501 | 4.2501 | 4.2501 | 4.2501 | 3.1181 | 3.1181 | 3.1181 | 3.1181 | 277.6457 | 277.6457 | 277.6457 | 277.6457 | 1122 | 1122 | 1122 | 1122 | 1103.4101 | 1103.4101 | 1103.4101 | 1103.4101 | 0.961 | 0.961 | 0.961 | 0.961 | 9543.4498 |  | 9543.4498 | 9543.4498 | 9543.4498 | 1122 | 1122 | 1122 | 1122 | 0.60185 | 0.60185 | 0.60185 | 0.60185 | 872 | 872 | 872 | 872 | 0.99906 | 0.99906 | 0.99906 | 0.99906 | 331.4629 | 331.4629 | 331.4629 | 331.4629 | 250 | 250 | 250 | 250 | 0.10984 | 0.10984 | 0.10984 | 0.10984 | 288.6646 | 288.6646 | 288.6646 | 288.6646 | 1.4918 | 1.4918 | 1.4918 | 1.4918 | 0.21368 | 0.21368 | 0.21368 | 0.21368 | 0.88557 | 0.88557 | 0.88557 | 0.88557 | 0.88557 | 0.88557 | 0.88557 | 0.88557
122.7368 | reserve_climb | 8000 | 438.2721 | 180 | 203.0341 | 886.8505 | 0.81325 | 0.046954 |  | 0.028907 | 0.014547 | 368014.8717 | 38016.5814 | 21247.9473 | 37527.0731 | 4.3148 | 1000 | 3488 | 1151.0028 | 1586.389 | 4488 |  | 0.14915 | 0.14915 | 0.14915 | 0.14915 | 637.8446 | 637.8446 | 637.8446 | 637.8446 | 465.5102 | 465.5102 | 465.5102 | 465.5102 | 3.0374 | 3.0374 | 3.0374 | 3.0374 | 11.8047 | 11.8047 | 11.8047 | 11.8047 | 4.1563 | 4.1563 | 4.1563 | 4.1563 | 3.1112 | 3.1112 | 3.1112 | 3.1112 | 277.6457 | 277.6457 | 277.6457 | 277.6457 | 1122 | 1122 | 1122 | 1122 | 1103.4101 | 1103.4101 | 1103.4101 | 1103.4101 | 0.961 | 0.961 | 0.961 | 0.961 | 9504.1453 |  | 9504.1453 | 9504.1453 | 9504.1453 | 1122 | 1122 | 1122 | 1122 | 0.60185 | 0.60185 | 0.60185 | 0.60185 | 872 | 872 | 872 | 872 | 0.99906 | 0.99906 | 0.99906 | 0.99906 | 331.6919 | 331.6919 | 331.6919 | 331.6919 | 250 | 250 | 250 | 250 | 0.10984 | 0.10984 | 0.10984 | 0.10984 | 287.7507 | 287.7507 | 287.7507 | 287.7507 | 1.4989 | 1.4989 | 1.4989 | 1.4989 | 0.21573 | 0.21573 | 0.21573 | 0.21573 | 0.88599 | 0.88599 | 0.88599 | 0.88599 | 0.88599 | 0.88599 | 0.88599 | 0.88599
122.7368 | reserve_cruise | 8000 | 438.2721 | 180 | 203.0341 | 0 | 0.81323 | 0.046953 |  | 0.028907 | 0.014547 | 368008.0566 | 21247.6643 | 21247.6483 | 37527.0731 | 0 | 0 | 2543.8739 | 937.1243 | 1586.389 | 2543.8739 |  | 0.14915 | 0.14915 | 0.14915 | 0.14915 | 652.3739 | 652.3739 | 652.3739 | 652.3739 | 28.8354 | 28.8354 | 28.8354 | 28.8354 | 3.1065 | 3.1065 | 3.1065 | 3.1065 | 0.74405 | 0.74405 | 0.74405 | 0.74405 | 0.25746 | 0.25746 | 0.25746 | 0.25746 | 3.1112 | 3.1112 | 3.1112 | 3.1112 | 17.5 | 17.5 | 17.5 | 17.5 | 635.9685 | 635.9685 | 635.9685 | 635.9685 | 620.917 | 620.917 | 620.917 | 620.917 | 0.829 | 0.829 | 0.829 | 0.829 | 5311.9161 |  | 5311.9161 | 5311.9161 | 5311.9161 | 635.9685 | 635.9685 | 635.9685 | 635.9685 | 0.34114 | 0.34114 | 0.34114 | 0.34114 | 635.9685 | 635.9685 | 635.9685 | 635.9685 | 0.72864 | 0.72864 | 0.72864 | 0.72864 | 201.9969 | 201.9969 | 201.9969 | 201.9969 | 0 | 0 | 0 | 0 | 0 | 0 | 0 | 0 | 234.2811 | 234.2811 | 234.2811 | 234.2811 | 1.6024 | 1.6024 | 1.6024 | 1.6024 |  |  |  |  | 0.87713 | 0.87713 | 0.87713 | 0.87713 | 0.87713 | 0.87713 | 0.87713 | 0.87713
123.4379 | reserve_cruise | 8000 | 440.6443 | 180 | 203.0341 | 0 | 0.81299 | 0.046943 |  | 0.028907 | 0.014536 | 367900.6894 | 21242.9537 | 21242.9393 | 37516.1247 | 0 | 0 | 2543.4386 | 937.0318 | 1597.3375 | 2543.4386 |  | 0.14863 | 0.14863 | 0.14863 | 0.14863 | 652.1833 | 652.1833 | 652.1833 | 652.1833 | 28.7306 | 28.7306 | 28.7306 | 28.7306 | 3.1056 | 3.1056 | 3.1056 | 3.1056 | 0.74405 | 0.74405 | 0.74405 | 0.74405 | 0.25652 | 0.25652 | 0.25652 | 0.25652 | 3.1103 | 3.1103 | 3.1103 | 3.1103 | 17.5 | 17.5 | 17.5 | 17.5 | 635.8596 | 635.8596 | 635.8596 | 635.8596 | 620.8086 | 620.8086 | 620.8086 | 620.8086 | 0.829 | 0.829 | 0.829 | 0.829 | 5310.7384 |  | 5310.7384 | 5310.7384 | 5310.7384 | 635.8596 | 635.8596 | 635.8596 | 635.8596 | 0.34108 | 0.34108 | 0.34108 | 0.34108 | 635.8596 | 635.8596 | 635.8596 | 635.8596 | 0.72851 | 0.72851 | 0.72851 | 0.72851 | 201.9418 | 201.9418 | 201.9418 | 201.9418 | 0 | 0 | 0 | 0 | 0 | 0 | 0 | 0 | 234.258 | 234.258 | 234.258 | 234.258 | 1.6024 | 1.6024 | 1.6024 | 1.6024 |  |  |  |  | 0.87709 | 0.87709 | 0.87709 | 0.87709 | 0.87709 | 0.87709 | 0.87709 | 0.87709
124.1389 | reserve_cruise | 8000 | 443.0165 | 180 | 203.0341 | 0 | 0.81276 | 0.046933 |  | 0.028907 | 0.014526 | 367793.3327 | 21238.2455 | 21238.2325 | 37505.1774 | 0 | 0 | 2543.0023 | 936.9391 | 1608.2848 | 2543.0023 |  | 0.14811 | 0.14811 | 0.14811 | 0.14811 | 651.9935 | 651.9935 | 651.9935 | 651.9935 | 28.6228 | 28.6228 | 28.6228 | 28.6228 | 3.1047 | 3.1047 | 3.1047 | 3.1047 | 0.74405 | 0.74405 | 0.74405 | 0.74405 | 0.25556 | 0.25556 | 0.25556 | 0.25556 | 3.1095 | 3.1095 | 3.1095 | 3.1095 | 17.5 | 17.5 | 17.5 | 17.5 | 635.7506 | 635.7506 | 635.7506 | 635.7506 | 620.7 | 620.7 | 620.7 | 620.7 | 0.829 | 0.829 | 0.829 | 0.829 | 5309.5614 |  | 5309.5614 | 5309.5614 | 5309.5614 | 635.7506 | 635.7506 | 635.7506 | 635.7506 | 0.34102 | 0.34102 | 0.34102 | 0.34102 | 635.7506 | 635.7506 | 635.7506 | 635.7506 | 0.72839 | 0.72839 | 0.72839 | 0.72839 | 201.8867 | 201.8867 | 201.8867 | 201.8867 | 0 | 0 | 0 | 0 | 0 | 0 | 0 | 0 | 234.2348 | 234.2348 | 234.2348 | 234.2348 | 1.6024 | 1.6024 | 1.6024 | 1.6024 |  |  |  |  | 0.87705 | 0.87705 | 0.87705 | 0.87705 | 0.87705 | 0.87705 | 0.87705 | 0.87705
124.8399 | reserve_cruise | 8000 | 445.3886 | 180 | 203.0341 | 0 | 0.81252 | 0.046922 |  | 0.028907 | 0.014516 | 367685.9867 | 21233.5396 | 21233.5278 | 37494.2311 | 0 | 0 | 2542.5651 | 936.8462 | 1619.2311 | 2542.5651 |  | 0.14759 | 0.14759 | 0.14759 | 0.14759 | 651.8044 | 651.8044 | 651.8044 | 651.8044 | 28.5121 | 28.5121 | 28.5121 | 28.5121 | 3.1038 | 3.1038 | 3.1038 | 3.1038 | 0.74405 | 0.74405 | 0.74405 | 0.74405 | 0.25457 | 0.25457 | 0.25457 | 0.25457 | 3.1086 | 3.1086 | 3.1086 | 3.1086 | 17.5 | 17.5 | 17.5 | 17.5 | 635.6413 | 635.6413 | 635.6413 | 635.6413 | 620.5912 | 620.5912 | 620.5912 | 620.5912 | 0.829 | 0.829 | 0.829 | 0.829 | 5308.3849 |  | 5308.3849 | 5308.3849 | 5308.3849 | 635.6413 | 635.6413 | 635.6413 | 635.6413 | 0.34096 | 0.34096 | 0.34096 | 0.34096 | 635.6413 | 635.6413 | 635.6413 | 635.6413 | 0.72826 | 0.72826 | 0.72826 | 0.72826 | 201.8314 | 201.8314 | 201.8314 | 201.8314 | 0 | 0 | 0 | 0 | 0 | 0 | 0 | 0 | 234.2116 | 234.2116 | 234.2116 | 234.2116 | 1.6024 | 1.6024 | 1.6024 | 1.6024 |  |  |  |  | 0.87701 | 0.87701 | 0.87701 | 0.87701 | 0.87701 | 0.87701 | 0.87701 | 0.87701
125.5409 | reserve_cruise | 8000 | 447.7608 | 180 | 203.0341 | 0 | 0.81228 | 0.046912 |  | 0.028907 | 0.014505 | 367578.6514 | 21228.8361 | 21228.8252 | 37483.2859 | 0 | 0 | 2542.1269 | 936.7532 | 1630.1762 | 2542.1269 |  | 0.14708 | 0.14708 | 0.14708 | 0.14708 | 651.6162 | 651.6162 | 651.6162 | 651.6162 | 28.3987 | 28.3987 | 28.3987 | 28.3987 | 3.1029 | 3.1029 | 3.1029 | 3.1029 | 0.74405 | 0.74405 | 0.74405 | 0.74405 | 0.25356 | 0.25356 | 0.25356 | 0.25356 | 3.1078 | 3.1078 | 3.1078 | 3.1078 | 17.5 | 17.5 | 17.5 | 17.5 | 635.5317 | 635.5317 | 635.5317 | 635.5317 | 620.4822 | 620.4822 | 620.4822 | 620.4822 | 0.829 | 0.829 | 0.829 | 0.829 | 5307.209 |  | 5307.209 | 5307.209 | 5307.209 | 635.5317 | 635.5317 | 635.5317 | 635.5317 | 0.3409 | 0.3409 | 0.3409 | 0.3409 | 635.5317 | 635.5317 | 635.5317 | 635.5317 | 0.72814 | 0.72814 | 0.72814 | 0.72814 | 201.776 | 201.776 | 201.776 | 201.776 | 0 | 0 | 0 | 0 | 0 | 0 | 0 | 0 | 234.1883 | 234.1883 | 234.1883 | 234.1883 | 1.6024 | 1.6024 | 1.6024 | 1.6024 |  |  |  |  | 0.87697 | 0.87697 | 0.87697 | 0.87697 | 0.87697 | 0.87697 | 0.87697 | 0.87697
126.2419 | reserve_cruise | 8000 | 450.133 | 180 | 203.0341 | 0 | 0.81204 | 0.046901 |  | 0.028907 | 0.014495 | 367471.3267 | 21224.1348 | 21224.1248 | 37472.3418 | 0 | 0 | 2541.6878 | 936.6599 | 1641.1203 | 2541.6878 |  | 0.14656 | 0.14656 | 0.14656 | 0.14656 | 651.4289 | 651.4289 | 651.4289 | 651.4289 | 28.283 | 28.283 | 28.283 | 28.283 | 3.102 | 3.102 | 3.102 | 3.102 | 0.74405 | 0.74405 | 0.74405 | 0.74405 | 0.25253 | 0.25253 | 0.25253 | 0.25253 | 3.107 | 3.107 | 3.107 | 3.107 | 17.5 | 17.5 | 17.5 | 17.5 | 635.4219 | 635.4219 | 635.4219 | 635.4219 | 620.3729 | 620.3729 | 620.3729 | 620.3729 | 0.829 | 0.829 | 0.829 | 0.829 | 5306.0337 |  | 5306.0337 | 5306.0337 | 5306.0337 | 635.4219 | 635.4219 | 635.4219 | 635.4219 | 0.34085 | 0.34085 | 0.34085 | 0.34085 | 635.4219 | 635.4219 | 635.4219 | 635.4219 | 0.72801 | 0.72801 | 0.72801 | 0.72801 | 201.7205 | 201.7205 | 201.7205 | 201.7205 | 0 | 0 | 0 | 0 | 0 | 0 | 0 | 0 | 234.165 | 234.165 | 234.165 | 234.165 | 1.6024 | 1.6024 | 1.6024 | 1.6024 |  |  |  |  | 0.87693 | 0.87693 | 0.87693 | 0.87693 | 0.87693 | 0.87693 | 0.87693 | 0.87693
126.9429 | reserve_cruise | 8000 | 452.5051 | 180 | 203.0341 | 0 | 0.81181 | 0.046891 |  | 0.028907 | 0.014484 | 367364.0127 | 21219.4357 | 21219.4266 | 37461.3989 | 0 | 0 | 2541.2477 | 936.5664 | 1652.0633 | 2541.2477 |  | 0.14605 | 0.14605 | 0.14605 | 0.14605 | 651.2427 | 651.2427 | 651.2427 | 651.2427 | 28.1652 | 28.1652 | 28.1652 | 28.1652 | 3.1012 | 3.1012 | 3.1012 | 3.1012 | 0.74405 | 0.74405 | 0.74405 | 0.74405 | 0.25148 | 0.25148 | 0.25148 | 0.25148 | 3.1061 | 3.1061 | 3.1061 | 3.1061 | 17.5 | 17.5 | 17.5 | 17.5 | 635.3119 | 635.3119 | 635.3119 | 635.3119 | 620.2633 | 620.2633 | 620.2633 | 620.2633 | 0.829 | 0.829 | 0.829 | 0.829 | 5304.8589 |  | 5304.8589 | 5304.8589 | 5304.8589 | 635.3119 | 635.3119 | 635.3119 | 635.3119 | 0.34079 | 0.34079 | 0.34079 | 0.34079 | 635.3119 | 635.3119 | 635.3119 | 635.3119 | 0.72788 | 0.72788 | 0.72788 | 0.72788 | 201.6649 | 201.6649 | 201.6649 | 201.6649 | 0 | 0 | 0 | 0 | 0 | 0 | 0 | 0 | 234.1416 | 234.1416 | 234.1416 | 234.1416 | 1.6024 | 1.6024 | 1.6024 | 1.6024 |  |  |  |  | 0.87689 | 0.87689 | 0.87689 | 0.87689 | 0.87689 | 0.87689 | 0.87689 | 0.87689
127.644 | reserve_cruise | 8000 | 454.8773 | 180 | 203.0341 | 0 | 0.81157 | 0.046881 |  | 0.028907 | 0.014474 | 367256.7094 | 21214.739 | 21214.7305 | 37450.457 | 0 | 0 | 2540.8067 | 936.4728 | 1663.0052 | 2540.8067 |  | 0.14554 | 0.14554 | 0.14554 | 0.14554 | 651.0576 | 651.0576 | 651.0576 | 651.0576 | 28.0456 | 28.0456 | 28.0456 | 28.0456 | 3.1003 | 3.1003 | 3.1003 | 3.1003 | 0.74405 | 0.74405 | 0.74405 | 0.74405 | 0.25041 | 0.25041 | 0.25041 | 0.25041 | 3.1053 | 3.1053 | 3.1053 | 3.1053 | 17.5 | 17.5 | 17.5 | 17.5 | 635.2017 | 635.2017 | 635.2017 | 635.2017 | 620.1536 | 620.1536 | 620.1536 | 620.1536 | 0.829 | 0.829 | 0.829 | 0.829 | 5303.6847 |  | 5303.6847 | 5303.6847 | 5303.6847 | 635.2017 | 635.2017 | 635.2017 | 635.2017 | 0.34073 | 0.34073 | 0.34073 | 0.34073 | 635.2017 | 635.2017 | 635.2017 | 635.2017 | 0.72776 | 0.72776 | 0.72776 | 0.72776 | 201.6091 | 201.6091 | 201.6091 | 201.6091 | 0 | 0 | 0 | 0 | 0 | 0 | 0 | 0 | 234.1182 | 234.1182 | 234.1182 | 234.1182 | 1.6024 | 1.6024 | 1.6024 | 1.6024 |  |  |  |  | 0.87686 | 0.87686 | 0.87686 | 0.87686 | 0.87686 | 0.87686 | 0.87686 | 0.87686
128.345 | reserve_cruise | 8000 | 457.2495 | 180 | 203.0341 | 0 | 0.81133 | 0.04687 |  | 0.028907 | 0.014464 | 367149.4168 | 21210.0445 | 21210.0366 | 37439.5161 | 0 | 0 | 2540.3647 | 936.3789 | 1673.946 | 2540.3647 |  | 0.14503 | 0.14503 | 0.14503 | 0.14503 | 650.8737 | 650.8737 | 650.8737 | 650.8737 | 27.9243 | 27.9243 | 27.9243 | 27.9243 | 3.0994 | 3.0994 | 3.0994 | 3.0994 | 0.74405 | 0.74405 | 0.74405 | 0.74405 | 0.24932 | 0.24932 | 0.24932 | 0.24932 | 3.1045 | 3.1045 | 3.1045 | 3.1045 | 17.5 | 17.5 | 17.5 | 17.5 | 635.0912 | 635.0912 | 635.0912 | 635.0912 | 620.0436 | 620.0436 | 620.0436 | 620.0436 | 0.829 | 0.829 | 0.829 | 0.829 | 5302.5111 |  | 5302.5111 | 5302.5111 | 5302.5111 | 635.0912 | 635.0912 | 635.0912 | 635.0912 | 0.34067 | 0.34067 | 0.34067 | 0.34067 | 635.0912 | 635.0912 | 635.0912 | 635.0912 | 0.72763 | 0.72763 | 0.72763 | 0.72763 | 201.5533 | 201.5533 | 201.5533 | 201.5533 | 0 | 0 | 0 | 0 | 0 | 0 | 0 | 0 | 234.0947 | 234.0947 | 234.0947 | 234.0947 | 1.6024 | 1.6024 | 1.6024 | 1.6024 |  |  |  |  | 0.87682 | 0.87682 | 0.87682 | 0.87682 | 0.87682 | 0.87682 | 0.87682 | 0.87682
129.046 | reserve_cruise | 8000 | 459.6216 | 180 | 203.0341 | 0 | 0.8111 | 0.04686 |  | 0.028907 | 0.014453 | 367042.135 | 21205.3522 | 21205.3448 | 37428.5764 | 0 | 0 | 2539.9217 | 936.2848 | 1684.8857 | 2539.9217 |  | 0.14453 | 0.14453 | 0.14453 | 0.14453 | 650.691 | 650.691 | 650.691 | 650.691 | 27.8017 | 27.8017 | 27.8017 | 27.8017 | 3.0985 | 3.0985 | 3.0985 | 3.0985 | 0.74405 | 0.74405 | 0.74405 | 0.74405 | 0.24823 | 0.24823 | 0.24823 | 0.24823 | 3.1036 | 3.1036 | 3.1036 | 3.1036 | 17.5 | 17.5 | 17.5 | 17.5 | 634.9804 | 634.9804 | 634.9804 | 634.9804 | 619.9333 | 619.9333 | 619.9333 | 619.9333 | 0.829 | 0.829 | 0.829 | 0.829 | 5301.338 |  | 5301.338 | 5301.338 | 5301.338 | 634.9804 | 634.9804 | 634.9804 | 634.9804 | 0.34061 | 0.34061 | 0.34061 | 0.34061 | 634.9804 | 634.9804 | 634.9804 | 634.9804 | 0.7275 | 0.7275 | 0.7275 | 0.7275 | 201.4973 | 201.4973 | 201.4973 | 201.4973 | 0 | 0 | 0 | 0 | 0 | 0 | 0 | 0 | 234.0712 | 234.0712 | 234.0712 | 234.0712 | 1.6024 | 1.6024 | 1.6024 | 1.6024 |  |  |  |  | 0.87678 | 0.87678 | 0.87678 | 0.87678 | 0.87678 | 0.87678 | 0.87678 | 0.87678
129.747 | reserve_cruise | 8000 | 461.9938 | 180 | 203.0341 | 0 | 0.81086 | 0.04685 |  | 0.028907 | 0.014443 | 366934.8641 | 21200.6621 | 21200.6551 | 37417.6378 | 0 | 0 | 2539.4777 | 936.1905 | 1695.8243 | 2539.4777 |  | 0.14402 | 0.14402 | 0.14402 | 0.14402 | 650.5097 | 650.5097 | 650.5097 | 650.5097 | 27.678 | 27.678 | 27.678 | 27.678 | 3.0977 | 3.0977 | 3.0977 | 3.0977 | 0.74405 | 0.74405 | 0.74405 | 0.74405 | 0.24712 | 0.24712 | 0.24712 | 0.24712 | 3.1028 | 3.1028 | 3.1028 | 3.1028 | 17.5 | 17.5 | 17.5 | 17.5 | 634.8694 | 634.8694 | 634.8694 | 634.8694 | 619.8228 | 619.8228 | 619.8228 | 619.8228 | 0.829 | 0.829 | 0.829 | 0.829 | 5300.1655 |  | 5300.1655 | 5300.1655 | 5300.1655 | 634.8694 | 634.8694 | 634.8694 | 634.8694 | 0.34055 | 0.34055 | 0.34055 | 0.34055 | 634.8694 | 634.8694 | 634.8694 | 634.8694 | 0.72738 | 0.72738 | 0.72738 | 0.72738 | 201.4412 | 201.4412 | 201.4412 | 201.4412 | 0 | 0 | 0 | 0 | 0 | 0 | 0 | 0 | 234.0476 | 234.0476 | 234.0476 | 234.0476 | 1.6024 | 1.6024 | 1.6024 | 1.6024 |  |  |  |  | 0.87675 | 0.87675 | 0.87675 | 0.87675 | 0.87675 | 0.87675 | 0.87675 | 0.87675
130.448 | reserve_cruise | 8000 | 464.366 | 180 | 203.0341 | 0 | 0.81062 | 0.046839 |  | 0.028907 | 0.014433 | 366827.6039 | 21195.9743 | 21195.9677 | 37406.7003 | 0 | 0 | 2539.0328 | 936.0961 | 1706.7618 | 2539.0328 |  | 0.14352 | 0.14352 | 0.14352 | 0.14352 | 650.3297 | 650.3297 | 650.3297 | 650.3297 | 27.5534 | 27.5534 | 27.5534 | 27.5534 | 3.0968 | 3.0968 | 3.0968 | 3.0968 | 0.74405 | 0.74405 | 0.74405 | 0.74405 | 0.24601 | 0.24601 | 0.24601 | 0.24601 | 3.102 | 3.102 | 3.102 | 3.102 | 17.5 | 17.5 | 17.5 | 17.5 | 634.7582 | 634.7582 | 634.7582 | 634.7582 | 619.7121 | 619.7121 | 619.7121 | 619.7121 | 0.829 | 0.829 | 0.829 | 0.829 | 5298.9936 |  | 5298.9936 | 5298.9936 | 5298.9936 | 634.7582 | 634.7582 | 634.7582 | 634.7582 | 0.34049 | 0.34049 | 0.34049 | 0.34049 | 634.7582 | 634.7582 | 634.7582 | 634.7582 | 0.72725 | 0.72725 | 0.72725 | 0.72725 | 201.385 | 201.385 | 201.385 | 201.385 | 0 | 0 | 0 | 0 | 0 | 0 | 0 | 0 | 234.024 | 234.024 | 234.024 | 234.024 | 1.6024 | 1.6024 | 1.6024 | 1.6024 |  |  |  |  | 0.87671 | 0.87671 | 0.87671 | 0.87671 | 0.87671 | 0.87671 | 0.87671 | 0.87671
131.149 | reserve_cruise | 8000 | 466.7381 | 180 | 203.0341 | 0 | 0.81038 | 0.046829 |  | 0.028907 | 0.014422 | 366720.3545 | 21191.2887 | 21191.2823 | 37395.7639 | 0 | 0 | 2538.5869 | 936.0014 | 1717.6982 | 2538.5869 |  | 0.14302 | 0.14302 | 0.14302 | 0.14302 | 650.1511 | 650.1511 | 650.1511 | 650.1511 | 27.4282 | 27.4282 | 27.4282 | 27.4282 | 3.096 | 3.096 | 3.096 | 3.096 | 0.74405 | 0.74405 | 0.74405 | 0.74405 | 0.24489 | 0.24489 | 0.24489 | 0.24489 | 3.1012 | 3.1012 | 3.1012 | 3.1012 | 17.5 | 17.5 | 17.5 | 17.5 | 634.6467 | 634.6467 | 634.6467 | 634.6467 | 619.6011 | 619.6011 | 619.6011 | 619.6011 | 0.829 | 0.829 | 0.829 | 0.829 | 5297.8222 |  | 5297.8222 | 5297.8222 | 5297.8222 | 634.6467 | 634.6467 | 634.6467 | 634.6467 | 0.34043 | 0.34043 | 0.34043 | 0.34043 | 634.6467 | 634.6467 | 634.6467 | 634.6467 | 0.72712 | 0.72712 | 0.72712 | 0.72712 | 201.3287 | 201.3287 | 201.3287 | 201.3287 | 0 | 0 | 0 | 0 | 0 | 0 | 0 | 0 | 234.0004 | 234.0004 | 234.0004 | 234.0004 | 1.6024 | 1.6024 | 1.6024 | 1.6024 |  |  |  |  | 0.87668 | 0.87668 | 0.87668 | 0.87668 | 0.87668 | 0.87668 | 0.87668 | 0.87668
131.85 | reserve_cruise | 8000 | 469.1103 | 180 | 203.0341 | 0 | 0.81015 | 0.046818 |  | 0.028907 | 0.014412 | 366613.116 | 21186.6054 | 21186.5992 | 37384.8286 | 0 | 0 | 2538.14 | 935.9065 | 1728.6335 | 2538.14 |  | 0.14253 | 0.14253 | 0.14253 | 0.14253 | 649.974 | 649.974 | 649.974 | 649.974 | 27.3026 | 27.3026 | 27.3026 | 27.3026 | 3.0951 | 3.0951 | 3.0951 | 3.0951 | 0.74405 | 0.74405 | 0.74405 | 0.74405 | 0.24377 | 0.24377 | 0.24377 | 0.24377 | 3.1004 | 3.1004 | 3.1004 | 3.1004 | 17.5 | 17.5 | 17.5 | 17.5 | 634.535 | 634.535 | 634.535 | 634.535 | 619.4899 | 619.4899 | 619.4899 | 619.4899 | 0.829 | 0.829 | 0.829 | 0.829 | 5296.6513 |  | 5296.6513 | 5296.6513 | 5296.6513 | 634.535 | 634.535 | 634.535 | 634.535 | 0.34037 | 0.34037 | 0.34037 | 0.34037 | 634.535 | 634.535 | 634.535 | 634.535 | 0.72699 | 0.72699 | 0.72699 | 0.72699 | 201.2722 | 201.2722 | 201.2722 | 201.2722 | 0 | 0 | 0 | 0 | 0 | 0 | 0 | 0 | 233.9766 | 233.9766 | 233.9766 | 233.9766 | 1.6024 | 1.6024 | 1.6024 | 1.6024 |  |  |  |  | 0.87664 | 0.87664 | 0.87664 | 0.87664 | 0.87664 | 0.87664 | 0.87664 | 0.87664
132.5511 | reserve_cruise | 8000 | 471.4825 | 180 | 203.0341 | 0 | 0.80991 | 0.046808 |  | 0.028907 | 0.014402 | 366505.8884 | 21181.9242 | 21181.9182 | 37373.8945 | 0 | 0 | 2537.6922 | 935.8115 | 1739.5677 | 2537.6922 |  | 0.14203 | 0.14203 | 0.14203 | 0.14203 | 649.7984 | 649.7984 | 649.7984 | 649.7984 | 27.1768 | 27.1768 | 27.1768 | 27.1768 | 3.0943 | 3.0943 | 3.0943 | 3.0943 | 0.74405 | 0.74405 | 0.74405 | 0.74405 | 0.24265 | 0.24265 | 0.24265 | 0.24265 | 3.0996 | 3.0996 | 3.0996 | 3.0996 | 17.5 | 17.5 | 17.5 | 17.5 | 634.423 | 634.423 | 634.423 | 634.423 | 619.3784 | 619.3784 | 619.3784 | 619.3784 | 0.829 | 0.829 | 0.829 | 0.829 | 5295.4811 |  | 5295.4811 | 5295.4811 | 5295.4811 | 634.423 | 634.423 | 634.423 | 634.423 | 0.34031 | 0.34031 | 0.34031 | 0.34031 | 634.423 | 634.423 | 634.423 | 634.423 | 0.72687 | 0.72687 | 0.72687 | 0.72687 | 201.2157 | 201.2157 | 201.2157 | 201.2157 | 0 | 0 | 0 | 0 | 0 | 0 | 0 | 0 | 233.9529 | 233.9529 | 233.9529 | 233.9529 | 1.6024 | 1.6024 | 1.6024 | 1.6024 |  |  |  |  | 0.87661 | 0.87661 | 0.87661 | 0.87661 | 0.87661 | 0.87661 | 0.87661 | 0.87661
133.2521 | reserve_cruise | 8000 | 473.8546 | 180 | 203.0341 | 0 | 0.80967 | 0.046798 |  | 0.028907 | 0.014391 | 366398.6717 | 21177.2453 | 21177.2393 | 37362.9614 | 0 | 0 | 2537.2433 | 935.7162 | 1750.5008 | 2537.2433 |  | 0.14154 | 0.14154 | 0.14154 | 0.14154 | 649.6243 | 649.6243 | 649.6243 | 649.6243 | 27.051 | 27.051 | 27.051 | 27.051 | 3.0934 | 3.0934 | 3.0934 | 3.0934 | 0.74405 | 0.74405 | 0.74405 | 0.74405 | 0.24153 | 0.24153 | 0.24153 | 0.24153 | 3.0988 | 3.0988 | 3.0988 | 3.0988 | 17.5 | 17.5 | 17.5 | 17.5 | 634.3108 | 634.3108 | 634.3108 | 634.3108 | 619.2667 | 619.2667 | 619.2667 | 619.2667 | 0.829 | 0.829 | 0.829 | 0.829 | 5294.3113 |  | 5294.3113 | 5294.3113 | 5294.3113 | 634.3108 | 634.3108 | 634.3108 | 634.3108 | 0.34025 | 0.34025 | 0.34025 | 0.34025 | 634.3108 | 634.3108 | 634.3108 | 634.3108 | 0.72674 | 0.72674 | 0.72674 | 0.72674 | 201.159 | 201.159 | 201.159 | 201.159 | 0 | 0 | 0 | 0 | 0 | 0 | 0 | 0 | 233.929 | 233.929 | 233.929 | 233.929 | 1.6024 | 1.6024 | 1.6024 | 1.6024 |  |  |  |  | 0.87658 | 0.87658 | 0.87658 | 0.87658 | 0.87658 | 0.87658 | 0.87658 | 0.87658
133.9531 | reserve_cruise | 8000 | 476.2268 | 180 | 203.0341 | 0 | 0.80944 | 0.046787 |  | 0.028907 | 0.014381 | 366291.4659 | 21172.5685 | 21172.5626 | 37352.0294 | 0 | 0 | 2536.7935 | 935.6207 | 1761.4327 | 2536.7935 |  | 0.14105 | 0.14105 | 0.14105 | 0.14105 | 649.4519 | 649.4519 | 649.4519 | 649.4519 | 26.9255 | 26.9255 | 26.9255 | 26.9255 | 3.0926 | 3.0926 | 3.0926 | 3.0926 | 0.74405 | 0.74405 | 0.74405 | 0.74405 | 0.24041 | 0.24041 | 0.24041 | 0.24041 | 3.098 | 3.098 | 3.098 | 3.098 | 17.5 | 17.5 | 17.5 | 17.5 | 634.1984 | 634.1984 | 634.1984 | 634.1984 | 619.1547 | 619.1547 | 619.1547 | 619.1547 | 0.829 | 0.829 | 0.829 | 0.829 | 5293.1421 |  | 5293.1421 | 5293.1421 | 5293.1421 | 634.1984 | 634.1984 | 634.1984 | 634.1984 | 0.34019 | 0.34019 | 0.34019 | 0.34019 | 634.1984 | 634.1984 | 634.1984 | 634.1984 | 0.72661 | 0.72661 | 0.72661 | 0.72661 | 201.1022 | 201.1022 | 201.1022 | 201.1022 | 0 | 0 | 0 | 0 | 0 | 0 | 0 | 0 | 233.9052 | 233.9052 | 233.9052 | 233.9052 | 1.6024 | 1.6024 | 1.6024 | 1.6024 |  |  |  |  | 0.87654 | 0.87654 | 0.87654 | 0.87654 | 0.87654 | 0.87654 | 0.87654 | 0.87654
134.6541 | reserve_cruise | 8000 | 478.5989 | 180 | 203.0341 | 0 | 0.8092 | 0.046777 |  | 0.028907 | 0.014371 | 366184.2711 | 21167.894 | 21167.8881 | 37341.0986 | 0 | 0 | 2536.3427 | 935.525 | 1772.3636 | 2536.3427 |  | 0.14056 | 0.14056 | 0.14056 | 0.14056 | 649.281 | 649.281 | 649.281 | 649.281 | 26.8004 | 26.8004 | 26.8004 | 26.8004 | 3.0918 | 3.0918 | 3.0918 | 3.0918 | 0.74405 | 0.74405 | 0.74405 | 0.74405 | 0.23929 | 0.23929 | 0.23929 | 0.23929 | 3.0972 | 3.0972 | 3.0972 | 3.0972 | 17.5 | 17.5 | 17.5 | 17.5 | 634.0857 | 634.0857 | 634.0857 | 634.0857 | 619.0425 | 619.0425 | 619.0425 | 619.0425 | 0.829 | 0.829 | 0.829 | 0.829 | 5291.9735 |  | 5291.9735 | 5291.9735 | 5291.9735 | 634.0857 | 634.0857 | 634.0857 | 634.0857 | 0.34013 | 0.34013 | 0.34013 | 0.34013 | 634.0857 | 634.0857 | 634.0857 | 634.0857 | 0.72648 | 0.72648 | 0.72648 | 0.72648 | 201.0452 | 201.0452 | 201.0452 | 201.0452 | 0 | 0 | 0 | 0 | 0 | 0 | 0 | 0 | 233.8813 | 233.8813 | 233.8813 | 233.8813 | 1.6024 | 1.6024 | 1.6024 | 1.6024 |  |  |  |  | 0.87651 | 0.87651 | 0.87651 | 0.87651 | 0.87651 | 0.87651 | 0.87651 | 0.87651
135.3551 | reserve_cruise | 8000 | 480.9711 | 180 | 203.0341 | 0 | 0.80896 | 0.046767 |  | 0.028907 | 0.01436 | 366077.0873 | 21163.2216 | 21163.2157 | 37330.1689 | 0 | 0 | 2535.8909 | 935.4291 | 1783.2933 | 2535.8909 |  | 0.14008 | 0.14008 | 0.14008 | 0.14008 | 649.1118 | 649.1118 | 649.1118 | 649.1118 | 26.676 | 26.676 | 26.676 | 26.676 | 3.091 | 3.091 | 3.091 | 3.091 | 0.74405 | 0.74405 | 0.74405 | 0.74405 | 0.23818 | 0.23818 | 0.23818 | 0.23818 | 3.0964 | 3.0964 | 3.0964 | 3.0964 | 17.5 | 17.5 | 17.5 | 17.5 | 633.9727 | 633.9727 | 633.9727 | 633.9727 | 618.9301 | 618.9301 | 618.9301 | 618.9301 | 0.829 | 0.829 | 0.829 | 0.829 | 5290.8054 |  | 5290.8054 | 5290.8054 | 5290.8054 | 633.9727 | 633.9727 | 633.9727 | 633.9727 | 0.34007 | 0.34007 | 0.34007 | 0.34007 | 633.9727 | 633.9727 | 633.9727 | 633.9727 | 0.72635 | 0.72635 | 0.72635 | 0.72635 | 200.9882 | 200.9882 | 200.9882 | 200.9882 | 0 | 0 | 0 | 0 | 0 | 0 | 0 | 0 | 233.8573 | 233.8573 | 233.8573 | 233.8573 | 1.6024 | 1.6024 | 1.6024 | 1.6024 |  |  |  |  | 0.87648 | 0.87648 | 0.87648 | 0.87648 | 0.87648 | 0.87648 | 0.87648 | 0.87648
136.0561 | reserve_cruise | 8000 | 483.3433 | 180 | 203.0341 | 0 | 0.80873 | 0.046756 |  | 0.028907 | 0.01435 | 365969.9144 | 21158.5515 | 21158.5455 | 37319.2403 | 0 | 0 | 2535.4381 | 935.333 | 1794.2219 | 2535.4381 |  | 0.1396 | 0.1396 | 0.1396 | 0.1396 | 648.9443 | 648.9443 | 648.9443 | 648.9443 | 26.5523 | 26.5523 | 26.5523 | 26.5523 | 3.0902 | 3.0902 | 3.0902 | 3.0902 | 0.74405 | 0.74405 | 0.74405 | 0.74405 | 0.23707 | 0.23707 | 0.23707 | 0.23707 | 3.0956 | 3.0956 | 3.0956 | 3.0956 | 17.5 | 17.5 | 17.5 | 17.5 | 633.8595 | 633.8595 | 633.8595 | 633.8595 | 618.8174 | 618.8174 | 618.8174 | 618.8174 | 0.829 | 0.829 | 0.829 | 0.829 | 5289.6379 |  | 5289.6379 | 5289.6379 | 5289.6379 | 633.8595 | 633.8595 | 633.8595 | 633.8595 | 0.34001 | 0.34001 | 0.34001 | 0.34001 | 633.8595 | 633.8595 | 633.8595 | 633.8595 | 0.72622 | 0.72622 | 0.72622 | 0.72622 | 200.931 | 200.931 | 200.931 | 200.931 | 0 | 0 | 0 | 0 | 0 | 0 | 0 | 0 | 233.8333 | 233.8333 | 233.8333 | 233.8333 | 1.6024 | 1.6024 | 1.6024 | 1.6024 |  |  |  |  | 0.87645 | 0.87645 | 0.87645 | 0.87645 | 0.87645 | 0.87645 | 0.87645 | 0.87645
136.7571 | reserve_cruise | 8000 | 485.7154 | 180 | 203.0341 | 0 | 0.80849 | 0.046746 |  | 0.028907 | 0.01434 | 365862.7526 | 21153.8836 | 21153.8774 | 37308.3128 | 0 | 0 | 2534.9843 | 935.2367 | 1805.1494 | 2534.9843 |  | 0.13912 | 0.13912 | 0.13912 | 0.13912 | 648.7784 | 648.7784 | 648.7784 | 648.7784 | 26.4296 | 26.4296 | 26.4296 | 26.4296 | 3.0894 | 3.0894 | 3.0894 | 3.0894 | 0.74405 | 0.74405 | 0.74405 | 0.74405 | 0.23598 | 0.23598 | 0.23598 | 0.23598 | 3.0948 | 3.0948 | 3.0948 | 3.0948 | 17.5 | 17.5 | 17.5 | 17.5 | 633.7461 | 633.7461 | 633.7461 | 633.7461 | 618.7045 | 618.7045 | 618.7045 | 618.7045 | 0.829 | 0.829 | 0.829 | 0.829 | 5288.4709 |  | 5288.4709 | 5288.4709 | 5288.4709 | 633.7461 | 633.7461 | 633.7461 | 633.7461 | 0.33995 | 0.33995 | 0.33995 | 0.33995 | 633.7461 | 633.7461 | 633.7461 | 633.7461 | 0.72609 | 0.72609 | 0.72609 | 0.72609 | 200.8737 | 200.8737 | 200.8737 | 200.8737 | 0 | 0 | 0 | 0 | 0 | 0 | 0 | 0 | 233.8092 | 233.8092 | 233.8092 | 233.8092 | 1.6024 | 1.6024 | 1.6024 | 1.6024 |  |  |  |  | 0.87642 | 0.87642 | 0.87642 | 0.87642 | 0.87642 | 0.87642 | 0.87642 | 0.87642
136.7571 | reserve_descent | 8000 | 485.7154 | 180 | 203.0341 | -1395.0925 | 0.8085 | 0.046747 |  | 0.028907 | 0.01434 | 365869.5658 | -5073.4707 | 21154.1741 | 37308.3128 | -6.7904 | 0 | 0 | 0 | 1805.1494 | 0 |  | 0.13912 | 0.13912 | 0.13912 | 0.13912 | 648.7784 | 648.7784 | 648.7784 | 648.7784 | 26.4296 | 26.4296 | 26.4296 | 26.4296 | 3.0894 | 3.0894 | 3.0894 | 3.0894 | 0.74405 | 0.74405 | 0.74405 | 0.74405 | 0.23598 | 0.23598 | 0.23598 | 0.23598 | 3.0948 | 3.0948 | 3.0948 | 3.0948 | 17.5 | 17.5 | 17.5 | 17.5 | 0 | 0 | 0 | 0 | 0 | 0 | 0 | 0 | 0.829 | 0.829 | 0.829 | 0.829 | -1268.3677 |  | -1268.3677 | -1268.3677 | -1268.3677 | 0 | 0 | 0 | 0 | 0 | 0 | 0 | 0 | 0 | 0 | 0 | 0 | 0 | 0 | 0 | 0 | 9.6379e-05 | 9.6379e-05 | 9.6379e-05 | 9.6379e-05 | 0 | 0 | 0 | 0 | 0 | 0 | 0 | 0 | 0 | 0 | 0 | 0 | 1.6024 | 1.6024 | 1.6024 | 1.6024 | 0 | 0 | 0 | 0 | 0.3 | 0.3 | 0.3 | 0.3 | 0.3 | 0.3 | 0.3 | 0.3
137.0012 | reserve_descent | 7660.2958 | 486.5373 | 180 | 201.9703 | -1388.3348 | 0.8085 | 0.04673 |  | 0.02889 | 0.01434 | 365869.5658 | -5073.4707 | 21146.5341 | 37308.3128 | -6.7932 | 0 | 0 | 0 | 1805.1494 | 0 |  | 0.13895 | 0.13895 | 0.13895 | 0.13895 | 648.7211 | 648.7211 | 648.7211 | 648.7211 | 26.3872 | 26.3872 | 26.3872 | 26.3872 | 3.0891 | 3.0891 | 3.0891 | 3.0891 | 0.74405 | 0.74405 | 0.74405 | 0.74405 | 0.2356 | 0.2356 | 0.2356 | 0.2356 | 3.0946 | 3.0946 | 3.0946 | 3.0946 | 17.5 | 17.5 | 17.5 | 17.5 | 0 | 0 | 0 | 0 | 0 | 0 | 0 | 0 | 0.829 | 0.829 | 0.829 | 0.829 | -1268.3677 |  | -1268.3677 | -1268.3677 | -1268.3677 | 0 | 0 | 0 | 0 | 0 | 0 | 0 | 0 | 0 | 0 | 0 | 0 | 0 | 0 | 0 | 0 | 9.8283e-05 | 9.8283e-05 | 9.8283e-05 | 9.8283e-05 | 0 | 0 | 0 | 0 | 0 | 0 | 0 | 0 | 0 | 0 | 0 | 0 | 1.594 | 1.594 | 1.594 | 1.594 | 0 | 0 | 0 | 0 | 0.3 | 0.3 | 0.3 | 0.3 | 0.3 | 0.3 | 0.3 | 0.3
137.2453 | reserve_descent | 7322.2303 | 487.3549 | 180 | 200.9198 | -1381.6503 | 0.8085 | 0.046713 |  | 0.028873 | 0.01434 | 365869.5658 | -5073.4707 | 21138.9765 | 37308.3128 | -6.7958 | 0 | 0 | 0 | 1805.1494 | 0 |  | 0.13878 | 0.13878 | 0.13878 | 0.13878 | 648.6639 | 648.6639 | 648.6639 | 648.6639 | 26.3448 | 26.3448 | 26.3448 | 26.3448 | 3.0889 | 3.0889 | 3.0889 | 3.0889 | 0.74405 | 0.74405 | 0.74405 | 0.74405 | 0.23522 | 0.23522 | 0.23522 | 0.23522 | 3.0943 | 3.0943 | 3.0943 | 3.0943 | 17.5 | 17.5 | 17.5 | 17.5 | 0 | 0 | 0 | 0 | 0 | 0 | 0 | 0 | 0.829 | 0.829 | 0.829 | 0.829 | -1268.3677 |  | -1268.3677 | -1268.3677 | -1268.3677 | 0 | 0 | 0 | 0 | 0 | 0 | 0 | 0 | 0 | 0 | 0 | 0 | 0 | 0 | 0 | 0 | 0.00010019 | 0.00010019 | 0.00010019 | 0.00010019 | 0 | 0 | 0 | 0 | 0 | 0 | 0 | 0 | 0 | 0 | 0 | 0 | 1.5858 | 1.5858 | 1.5858 | 1.5858 | 0 | 0 | 0 | 0 | 0.3 | 0.3 | 0.3 | 0.3 | 0.3 | 0.3 | 0.3 | 0.3
137.4894 | reserve_descent | 6985.7939 | 488.1683 | 180 | 199.8824 | -1375.0378 | 0.8085 | 0.046697 |  | 0.028857 | 0.01434 | 365869.5658 | -5073.4707 | 21131.5029 | 37308.3128 | -6.7982 | 0 | 0 | 0 | 1805.1494 | 0 |  | 0.13862 | 0.13862 | 0.13862 | 0.13862 | 648.6069 | 648.6069 | 648.6069 | 648.6069 | 26.3027 | 26.3027 | 26.3027 | 26.3027 | 3.0886 | 3.0886 | 3.0886 | 3.0886 | 0.74405 | 0.74405 | 0.74405 | 0.74405 | 0.23485 | 0.23485 | 0.23485 | 0.23485 | 3.094 | 3.094 | 3.094 | 3.094 | 17.5 | 17.5 | 17.5 | 17.5 | 0 | 0 | 0 | 0 | 0 | 0 | 0 | 0 | 0.829 | 0.829 | 0.829 | 0.829 | -1268.3677 |  | -1268.3677 | -1268.3677 | -1268.3677 | 0 | 0 | 0 | 0 | 0 | 0 | 0 | 0 | 0 | 0 | 0 | 0 | 0 | 0 | 0 | 0 | 0.00010201 | 0.00010201 | 0.00010201 | 0.00010201 | 0 | 0 | 0 | 0 | 0 | 0 | 0 | 0 | 0 | 0 | 0 | 0 | 1.5776 | 1.5776 | 1.5776 | 1.5776 | 0 | 0 | 0 | 0 | 0.3 | 0.3 | 0.3 | 0.3 | 0.3 | 0.3 | 0.3 | 0.3
137.7335 | reserve_descent | 6650.9745 | 488.9775 | 180 | 198.8576 | -1368.496 | 0.8085 | 0.04668 |  | 0.02884 | 0.01434 | 365869.5658 | -5073.4707 | 21124.1148 | 37308.3128 | -6.8005 | 0 | 0 | 0 | 1805.1494 | 0 |  | 0.13845 | 0.13845 | 0.13845 | 0.13845 | 648.5502 | 648.5502 | 648.5502 | 648.5502 | 26.2606 | 26.2606 | 26.2606 | 26.2606 | 3.0883 | 3.0883 | 3.0883 | 3.0883 | 0.74405 | 0.74405 | 0.74405 | 0.74405 | 0.23447 | 0.23447 | 0.23447 | 0.23447 | 3.0938 | 3.0938 | 3.0938 | 3.0938 | 17.5 | 17.5 | 17.5 | 17.5 | 0 | 0 | 0 | 0 | 0 | 0 | 0 | 0 | 0.829 | 0.829 | 0.829 | 0.829 | -1268.3677 |  | -1268.3677 | -1268.3677 | -1268.3677 | 0 | 0 | 0 | 0 | 0 | 0 | 0 | 0 | 0 | 0 | 0 | 0 | 0 | 0 | 0 | 0 | 0.00010377 | 0.00010377 | 0.00010377 | 0.00010377 | 0 | 0 | 0 | 0 | 0 | 0 | 0 | 0 | 0 | 0 | 0 | 0 | 1.5695 | 1.5695 | 1.5695 | 1.5695 | 0 | 0 | 0 | 0 | 0.3 | 0.3 | 0.3 | 0.3 | 0.3 | 0.3 | 0.3 | 0.3
137.9776 | reserve_descent | 6317.7588 | 489.7825 | 180 | 197.8455 | -1362.0237 | 0.8085 | 0.046664 |  | 0.028824 | 0.01434 | 365869.5658 | -5073.4707 | 21116.8135 | 37308.3128 | -6.8026 | 0 | 0 | 0 | 1805.1494 | 0 |  | 0.13828 | 0.13828 | 0.13828 | 0.13828 | 648.4936 | 648.4936 | 648.4936 | 648.4936 | 26.2188 | 26.2188 | 26.2188 | 26.2188 | 3.0881 | 3.0881 | 3.0881 | 3.0881 | 0.74405 | 0.74405 | 0.74405 | 0.74405 | 0.2341 | 0.2341 | 0.2341 | 0.2341 | 3.0935 | 3.0935 | 3.0935 | 3.0935 | 17.5 | 17.5 | 17.5 | 17.5 | 0 | 0 | 0 | 0 | 0 | 0 | 0 | 0 | 0.829 | 0.829 | 0.829 | 0.829 | -1268.3677 |  | -1268.3677 | -1268.3677 | -1268.3677 | 0 | 0 | 0 | 0 | 0 | 0 | 0 | 0 | 0 | 0 | 0 | 0 | 0 | 0 | 0 | 0 | 0.00010551 | 0.00010551 | 0.00010551 | 0.00010551 | 0 | 0 | 0 | 0 | 0 | 0 | 0 | 0 | 0 | 0 | 0 | 0 | 1.5615 | 1.5615 | 1.5615 | 1.5615 | 0 | 0 | 0 | 0 | 0.3 | 0.3 | 0.3 | 0.3 | 0.3 | 0.3 | 0.3 | 0.3
138.2217 | reserve_descent | 5986.1318 | 490.5835 | 180 | 196.8457 | -1355.6196 | 0.8085 | 0.046648 |  | 0.028808 | 0.01434 | 365869.5658 | -5073.4707 | 21109.6001 | 37308.3128 | -6.8046 | 0 | 0 | 0 | 1805.1494 | 0 |  | 0.13812 | 0.13812 | 0.13812 | 0.13812 | 648.4373 | 648.4373 | 648.4373 | 648.4373 | 26.177 | 26.177 | 26.177 | 26.177 | 3.0878 | 3.0878 | 3.0878 | 3.0878 | 0.74405 | 0.74405 | 0.74405 | 0.74405 | 0.23372 | 0.23372 | 0.23372 | 0.23372 | 3.0933 | 3.0933 | 3.0933 | 3.0933 | 17.5 | 17.5 | 17.5 | 17.5 | 0 | 0 | 0 | 0 | 0 | 0 | 0 | 0 | 0.829 | 0.829 | 0.829 | 0.829 | -1268.3677 |  | -1268.3677 | -1268.3677 | -1268.3677 | 0 | 0 | 0 | 0 | 0 | 0 | 0 | 0 | 0 | 0 | 0 | 0 | 0 | 0 | 0 | 0 | 0.00010725 | 0.00010725 | 0.00010725 | 0.00010725 | 0 | 0 | 0 | 0 | 0 | 0 | 0 | 0 | 0 | 0 | 0 | 0 | 1.5536 | 1.5536 | 1.5536 | 1.5536 | 0 | 0 | 0 | 0 | 0.3 | 0.3 | 0.3 | 0.3 | 0.3 | 0.3 | 0.3 | 0.3
138.4658 | reserve_descent | 5656.0773 | 491.3804 | 180 | 195.858 | -1349.2826 | 0.8085 | 0.046633 |  | 0.028793 | 0.01434 | 365869.5658 | -5073.4707 | 21102.4755 | 37308.3128 | -6.8066 | 0 | 0 | 0 | 1805.1494 | 0 |  | 0.13795 | 0.13795 | 0.13795 | 0.13795 | 648.3812 | 648.3812 | 648.3812 | 648.3812 | 26.1355 | 26.1355 | 26.1355 | 26.1355 | 3.0875 | 3.0875 | 3.0875 | 3.0875 | 0.74405 | 0.74405 | 0.74405 | 0.74405 | 0.23335 | 0.23335 | 0.23335 | 0.23335 | 3.093 | 3.093 | 3.093 | 3.093 | 17.5 | 17.5 | 17.5 | 17.5 | 0 | 0 | 0 | 0 | 0 | 0 | 0 | 0 | 0.829 | 0.829 | 0.829 | 0.829 | -1268.3677 |  | -1268.3677 | -1268.3677 | -1268.3677 | 0 | 0 | 0 | 0 | 0 | 0 | 0 | 0 | 0 | 0 | 0 | 0 | 0 | 0 | 0 | 0 | 0.00010904 | 0.00010904 | 0.00010904 | 0.00010904 | 0 | 0 | 0 | 0 | 0 | 0 | 0 | 0 | 0 | 0 | 0 | 0 | 1.5458 | 1.5458 | 1.5458 | 1.5458 | 0 | 0 | 0 | 0 | 0.3 | 0.3 | 0.3 | 0.3 | 0.3 | 0.3 | 0.3 | 0.3
138.7098 | reserve_descent | 5327.5779 | 492.1734 | 180 | 194.8821 | -1343.0115 | 0.8085 | 0.046617 |  | 0.028777 | 0.01434 | 365869.5658 | -5073.4707 | 21095.4405 | 37308.3128 | -6.8086 | 0 | 0 | 0 | 1805.1494 | 0 |  | 0.13779 | 0.13779 | 0.13779 | 0.13779 | 648.3252 | 648.3252 | 648.3252 | 648.3252 | 26.0941 | 26.0941 | 26.0941 | 26.0941 | 3.0873 | 3.0873 | 3.0873 | 3.0873 | 0.74405 | 0.74405 | 0.74405 | 0.74405 | 0.23298 | 0.23298 | 0.23298 | 0.23298 | 3.0927 | 3.0927 | 3.0927 | 3.0927 | 17.5 | 17.5 | 17.5 | 17.5 | 0 | 0 | 0 | 0 | 0 | 0 | 0 | 0 | 0.829 | 0.829 | 0.829 | 0.829 | -1268.3677 |  | -1268.3677 | -1268.3677 | -1268.3677 | 0 | 0 | 0 | 0 | 0 | 0 | 0 | 0 | 0 | 0 | 0 | 0 | 0 | 0 | 0 | 0 | 0.0001109 | 0.0001109 | 0.0001109 | 0.0001109 | 0 | 0 | 0 | 0 | 0 | 0 | 0 | 0 | 0 | 0 | 0 | 0 | 1.5381 | 1.5381 | 1.5381 | 1.5381 | 0 | 0 | 0 | 0 | 0.3 | 0.3 | 0.3 | 0.3 | 0.3 | 0.3 | 0.3 | 0.3
138.9539 | reserve_descent | 5000.6153 | 492.9624 | 180 | 193.9179 | -1336.8054 | 0.8085 | 0.046602 |  | 0.028762 | 0.01434 | 365869.5658 | -5073.4707 | 21088.4956 | 37308.3128 | -6.8106 | 0 | 0 | 0 | 1805.1494 | 0 |  | 0.13762 | 0.13762 | 0.13762 | 0.13762 | 648.2695 | 648.2695 | 648.2695 | 648.2695 | 26.0529 | 26.0529 | 26.0529 | 26.0529 | 3.087 | 3.087 | 3.087 | 3.087 | 0.74405 | 0.74405 | 0.74405 | 0.74405 | 0.23262 | 0.23262 | 0.23262 | 0.23262 | 3.0925 | 3.0925 | 3.0925 | 3.0925 | 17.5 | 17.5 | 17.5 | 17.5 | 0 | 0 | 0 | 0 | 0 | 0 | 0 | 0 | 0.829 | 0.829 | 0.829 | 0.829 | -1268.3677 |  | -1268.3677 | -1268.3677 | -1268.3677 | 0 | 0 | 0 | 0 | 0 | 0 | 0 | 0 | 0 | 0 | 0 | 0 | 0 | 0 | 0 | 0 | 0.00011287 | 0.00011287 | 0.00011287 | 0.00011287 | 0 | 0 | 0 | 0 | 0 | 0 | 0 | 0 | 0 | 0 | 0 | 0 | 1.5305 | 1.5305 | 1.5305 | 1.5305 | 0 | 0 | 0 | 0 | 0.3 | 0.3 | 0.3 | 0.3 | 0.3 | 0.3 | 0.3 | 0.3
139.198 | reserve_descent | 4675.1704 | 493.7475 | 180 | 192.9651 | -1330.663 | 0.8085 | 0.046587 |  | 0.028747 | 0.01434 | 365869.5658 | -5073.4707 | 21081.6413 | 37308.3128 | -6.8126 | 0 | 0 | 0 | 1805.1494 | 0 |  | 0.13746 | 0.13746 | 0.13746 | 0.13746 | 648.2139 | 648.2139 | 648.2139 | 648.2139 | 26.0119 | 26.0119 | 26.0119 | 26.0119 | 3.0867 | 3.0867 | 3.0867 | 3.0867 | 0.74405 | 0.74405 | 0.74405 | 0.74405 | 0.23225 | 0.23225 | 0.23225 | 0.23225 | 3.0922 | 3.0922 | 3.0922 | 3.0922 | 17.5 | 17.5 | 17.5 | 17.5 | 0 | 0 | 0 | 0 | 0 | 0 | 0 | 0 | 0.829 | 0.829 | 0.829 | 0.829 | -1268.3677 |  | -1268.3677 | -1268.3677 | -1268.3677 | 0 | 0 | 0 | 0 | 0 | 0 | 0 | 0 | 0 | 0 | 0 | 0 | 0 | 0 | 0 | 0 | 0.00011496 | 0.00011496 | 0.00011496 | 0.00011496 | 0 | 0 | 0 | 0 | 0 | 0 | 0 | 0 | 0 | 0 | 0 | 0 | 1.523 | 1.523 | 1.523 | 1.523 | 0 | 0 | 0 | 0 | 0.3 | 0.3 | 0.3 | 0.3 | 0.3 | 0.3 | 0.3 | 0.3
139.4421 | reserve_descent | 4351.2236 | 494.5288 | 180 | 192.0235 | -1324.5834 | 0.8085 | 0.046572 |  | 0.028732 | 0.01434 | 365869.5658 | -5073.4707 | 21074.878 | 37308.3128 | -6.8146 | 0 | 0 | 0 | 1805.1494 | 0 |  | 0.13729 | 0.13729 | 0.13729 | 0.13729 | 648.1586 | 648.1586 | 648.1586 | 648.1586 | 25.9711 | 25.9711 | 25.9711 | 25.9711 | 3.0865 | 3.0865 | 3.0865 | 3.0865 | 0.74405 | 0.74405 | 0.74405 | 0.74405 | 0.23188 | 0.23188 | 0.23188 | 0.23188 | 3.0919 | 3.0919 | 3.0919 | 3.0919 | 17.5 | 17.5 | 17.5 | 17.5 | 0 | 0 | 0 | 0 | 0 | 0 | 0 | 0 | 0.829 | 0.829 | 0.829 | 0.829 | -1268.3677 |  | -1268.3677 | -1268.3677 | -1268.3677 | 0 | 0 | 0 | 0 | 0 | 0 | 0 | 0 | 0 | 0 | 0 | 0 | 0 | 0 | 0 | 0 | 0.00011717 | 0.00011717 | 0.00011717 | 0.00011717 | 0 | 0 | 0 | 0 | 0 | 0 | 0 | 0 | 0 | 0 | 0 | 0 | 1.5155 | 1.5155 | 1.5155 | 1.5155 | 0 | 0 | 0 | 0 | 0.3 | 0.3 | 0.3 | 0.3 | 0.3 | 0.3 | 0.3 | 0.3
139.6862 | reserve_descent | 4028.7552 | 495.3062 | 180 | 191.0929 | -1318.5656 | 0.8085 | 0.046557 |  | 0.028717 | 0.01434 | 365869.5658 | -5073.4706 | 21068.2058 | 37308.3128 | -6.8167 | 0 | 0 | 0 | 1805.1494 | 0 |  | 0.13713 | 0.13713 | 0.13713 | 0.13713 | 648.1035 | 648.1035 | 648.1035 | 648.1035 | 25.9304 | 25.9304 | 25.9304 | 25.9304 | 3.0862 | 3.0862 | 3.0862 | 3.0862 | 0.74405 | 0.74405 | 0.74405 | 0.74405 | 0.23152 | 0.23152 | 0.23152 | 0.23152 | 3.0917 | 3.0917 | 3.0917 | 3.0917 | 17.5 | 17.5 | 17.5 | 17.5 | 0 | 0 | 0 | 0 | 0 | 0 | 0 | 0 | 0.829 | 0.829 | 0.829 | 0.829 | -1268.3677 |  | -1268.3677 | -1268.3677 | -1268.3677 | 0 | 0 | 0 | 0 | 0 | 0 | 0 | 0 | 0 | 0 | 0 | 0 | 0 | 0 | 0 | 0 | 0.00011951 | 0.00011951 | 0.00011951 | 0.00011951 | 0 | 0 | 0 | 0 | 0 | 0 | 0 | 0 | 0 | 0 | 0 | 0 | 1.5082 | 1.5082 | 1.5082 | 1.5082 | 0 | 0 | 0 | 0 | 0.3 | 0.3 | 0.3 | 0.3 | 0.3 | 0.3 | 0.3 | 0.3
139.9303 | reserve_descent | 3707.7454 | 496.0799 | 180 | 190.1731 | -1312.6088 | 0.8085 | 0.046542 |  | 0.028703 | 0.01434 | 365869.5658 | -5073.4706 | 21061.6249 | 37308.3128 | -6.8188 | 0 | 0 | 0 | 1805.1494 | 0 |  | 0.13697 | 0.13697 | 0.13697 | 0.13697 | 648.0485 | 648.0485 | 648.0485 | 648.0485 | 25.89 | 25.89 | 25.89 | 25.89 | 3.0859 | 3.0859 | 3.0859 | 3.0859 | 0.74405 | 0.74405 | 0.74405 | 0.74405 | 0.23116 | 0.23116 | 0.23116 | 0.23116 | 3.0914 | 3.0914 | 3.0914 | 3.0914 | 17.5 | 17.5 | 17.5 | 17.5 | 0 | 0 | 0 | 0 | 0 | 0 | 0 | 0 | 0.829 | 0.829 | 0.829 | 0.829 | -1268.3677 |  | -1268.3677 | -1268.3677 | -1268.3677 | 0 | 0 | 0 | 0 | 0 | 0 | 0 | 0 | 0 | 0 | 0 | 0 | 0 | 0 | 0 | 0 | 0.00012196 | 0.00012196 | 0.00012196 | 0.00012196 | 0 | 0 | 0 | 0 | 0 | 0 | 0 | 0 | 0 | 0 | 0 | 0 | 1.5009 | 1.5009 | 1.5009 | 1.5009 | 0 | 0 | 0 | 0 | 0.3 | 0.3 | 0.3 | 0.3 | 0.3 | 0.3 | 0.3 | 0.3
140.1744 | reserve_descent | 3388.1748 | 496.8499 | 180 | 189.2639 | -1306.7121 | 0.8085 | 0.046528 |  | 0.028688 | 0.01434 | 365869.5658 | -5073.4706 | 21055.1353 | 37308.3128 | -6.821 | 0 | 0 | 0 | 1805.1494 | 0 |  | 0.1368 | 0.1368 | 0.1368 | 0.1368 | 647.9938 | 647.9938 | 647.9938 | 647.9938 | 25.8498 | 25.8498 | 25.8498 | 25.8498 | 3.0857 | 3.0857 | 3.0857 | 3.0857 | 0.74405 | 0.74405 | 0.74405 | 0.74405 | 0.2308 | 0.2308 | 0.2308 | 0.2308 | 3.0912 | 3.0912 | 3.0912 | 3.0912 | 17.5 | 17.5 | 17.5 | 17.5 | 0 | 0 | 0 | 0 | 0 | 0 | 0 | 0 | 0.829 | 0.829 | 0.829 | 0.829 | -1268.3677 |  | -1268.3677 | -1268.3677 | -1268.3677 | 0 | 0 | 0 | 0 | 0 | 0 | 0 | 0 | 0 | 0 | 0 | 0 | 0 | 0 | 0 | 0 | 0.0001245 | 0.0001245 | 0.0001245 | 0.0001245 | 0 | 0 | 0 | 0 | 0 | 0 | 0 | 0 | 0 | 0 | 0 | 0 | 1.4938 | 1.4938 | 1.4938 | 1.4938 | 0 | 0 | 0 | 0 | 0.3 | 0.3 | 0.3 | 0.3 | 0.3 | 0.3 | 0.3 | 0.3
140.4184 | reserve_descent | 3070.0244 | 497.6163 | 180 | 188.365 | -1300.8748 | 0.8085 | 0.046514 |  | 0.028674 | 0.01434 | 365869.5658 | -5073.4706 | 21048.737 | 37308.3128 | -6.8232 | 0 | 0 | 0 | 1805.1494 | 0 |  | 0.13664 | 0.13664 | 0.13664 | 0.13664 | 647.9392 | 647.9392 | 647.9392 | 647.9392 | 25.8097 | 25.8097 | 25.8097 | 25.8097 | 3.0854 | 3.0854 | 3.0854 | 3.0854 | 0.74405 | 0.74405 | 0.74405 | 0.74405 | 0.23044 | 0.23044 | 0.23044 | 0.23044 | 3.0909 | 3.0909 | 3.0909 | 3.0909 | 17.5 | 17.5 | 17.5 | 17.5 | 0 | 0 | 0 | 0 | 0 | 0 | 0 | 0 | 0.829 | 0.829 | 0.829 | 0.829 | -1268.3677 |  | -1268.3677 | -1268.3677 | -1268.3677 | 0 | 0 | 0 | 0 | 0 | 0 | 0 | 0 | 0 | 0 | 0 | 0 | 0 | 0 | 0 | 0 | 0.00012714 | 0.00012714 | 0.00012714 | 0.00012714 | 0 | 0 | 0 | 0 | 0 | 0 | 0 | 0 | 0 | 0 | 0 | 0 | 1.4867 | 1.4867 | 1.4867 | 1.4867 | 0 | 0 | 0 | 0 | 0.3 | 0.3 | 0.3 | 0.3 | 0.3 | 0.3 | 0.3 | 0.3
140.6625 | reserve_descent | 2753.2764 | 498.379 | 180 | 187.4763 | -1295.0961 | 0.8085 | 0.0465 |  | 0.02866 | 0.01434 | 365869.5658 | -5073.4706 | 21042.4298 | 37308.3128 | -6.8254 | 0 | 0 | 0 | 1805.1494 | 0 |  | 0.13648 | 0.13648 | 0.13648 | 0.13648 | 647.8849 | 647.8849 | 647.8849 | 647.8849 | 25.7699 | 25.7699 | 25.7699 | 25.7699 | 3.0852 | 3.0852 | 3.0852 | 3.0852 | 0.74405 | 0.74405 | 0.74405 | 0.74405 | 0.23009 | 0.23009 | 0.23009 | 0.23009 | 3.0907 | 3.0907 | 3.0907 | 3.0907 | 17.5 | 17.5 | 17.5 | 17.5 | 0 | 0 | 0 | 0 | 0 | 0 | 0 | 0 | 0.829 | 0.829 | 0.829 | 0.829 | -1268.3677 |  | -1268.3677 | -1268.3677 | -1268.3677 | 0 | 0 | 0 | 0 | 0 | 0 | 0 | 0 | 0 | 0 | 0 | 0 | 0 | 0 | 0 | 0 | 0.00012986 | 0.00012986 | 0.00012986 | 0.00012986 | 0 | 0 | 0 | 0 | 0 | 0 | 0 | 0 | 0 | 0 | 0 | 0 | 1.4797 | 1.4797 | 1.4797 | 1.4797 | 0 | 0 | 0 | 0 | 0.3 | 0.3 | 0.3 | 0.3 | 0.3 | 0.3 | 0.3 | 0.3
140.9066 | reserve_descent | 2437.9139 | 499.1381 | 180 | 186.5977 | -1289.3756 | 0.8085 | 0.046486 |  | 0.028647 | 0.014339 | 365869.5658 | -5073.4706 | 21036.2136 | 37308.3128 | -6.8277 | 0 | 0 | 0 | 1805.1494 | 0 |  | 0.13631 | 0.13631 | 0.13631 | 0.13631 | 647.8307 | 647.8307 | 647.8307 | 647.8307 | 25.7303 | 25.7303 | 25.7303 | 25.7303 | 3.0849 | 3.0849 | 3.0849 | 3.0849 | 0.74405 | 0.74405 | 0.74405 | 0.74405 | 0.22973 | 0.22973 | 0.22973 | 0.22973 | 3.0904 | 3.0904 | 3.0904 | 3.0904 | 17.5 | 17.5 | 17.5 | 17.5 | 0 | 0 | 0 | 0 | 0 | 0 | 0 | 0 | 0.829 | 0.829 | 0.829 | 0.829 | -1268.3676 |  | -1268.3676 | -1268.3676 | -1268.3676 | 0 | 0 | 0 | 0 | 0 | 0 | 0 | 0 | 0 | 0 | 0 | 0 | 0 | 0 | 0 | 0 | 0.00013266 | 0.00013266 | 0.00013266 | 0.00013266 | 0 | 0 | 0 | 0 | 0 | 0 | 0 | 0 | 0 | 0 | 0 | 0 | 1.4727 | 1.4727 | 1.4727 | 1.4727 | 0 | 0 | 0 | 0 | 0.3 | 0.3 | 0.3 | 0.3 | 0.3 | 0.3 | 0.3 | 0.3
141.1507 | reserve_descent | 2123.9222 | 499.8937 | 180 | 185.7288 | -1283.7128 | 0.8085 | 0.046473 |  | 0.028633 | 0.014339 | 365869.5658 | -5073.4706 | 21030.0881 | 37308.3128 | -6.8299 | 0 | 0 | 0 | 1805.1494 | 0 |  | 0.13615 | 0.13615 | 0.13615 | 0.13615 | 647.7767 | 647.7767 | 647.7767 | 647.7767 | 25.6909 | 25.6909 | 25.6909 | 25.6909 | 3.0847 | 3.0847 | 3.0847 | 3.0847 | 0.74405 | 0.74405 | 0.74405 | 0.74405 | 0.22938 | 0.22938 | 0.22938 | 0.22938 | 3.0901 | 3.0901 | 3.0901 | 3.0901 | 17.5 | 17.5 | 17.5 | 17.5 | 0 | 0 | 0 | 0 | 0 | 0 | 0 | 0 | 0.829 | 0.829 | 0.829 | 0.829 | -1268.3676 |  | -1268.3676 | -1268.3676 | -1268.3676 | 0 | 0 | 0 | 0 | 0 | 0 | 0 | 0 | 0 | 0 | 0 | 0 | 0 | 0 | 0 | 0 | 0.00013555 | 0.00013555 | 0.00013555 | 0.00013555 | 0 | 0 | 0 | 0 | 0 | 0 | 0 | 0 | 0 | 0 | 0 | 0 | 1.4659 | 1.4659 | 1.4659 | 1.4659 | 0 | 0 | 0 | 0 | 0.3 | 0.3 | 0.3 | 0.3 | 0.3 | 0.3 | 0.3 | 0.3
141.3948 | reserve_descent | 1811.2876 | 500.6457 | 180 | 184.8696 | -1278.1071 | 0.8085 | 0.046459 |  | 0.02862 | 0.014339 | 365869.5658 | -5073.4706 | 21024.0532 | 37308.3128 | -6.8321 | 0 | 0 | 0 | 1805.1494 | 0 |  | 0.13599 | 0.13599 | 0.13599 | 0.13599 | 647.723 | 647.723 | 647.723 | 647.723 | 25.6517 | 25.6517 | 25.6517 | 25.6517 | 3.0844 | 3.0844 | 3.0844 | 3.0844 | 0.74405 | 0.74405 | 0.74405 | 0.74405 | 0.22903 | 0.22903 | 0.22903 | 0.22903 | 3.0899 | 3.0899 | 3.0899 | 3.0899 | 17.5 | 17.5 | 17.5 | 17.5 | 0 | 0 | 0 | 0 | 0 | 0 | 0 | 0 | 0.829 | 0.829 | 0.829 | 0.829 | -1268.3676 |  | -1268.3676 | -1268.3676 | -1268.3676 | 0 | 0 | 0 | 0 | 0 | 0 | 0 | 0 | 0 | 0 | 0 | 0 | 0 | 0 | 0 | 0 | 0.00013855 | 0.00013855 | 0.00013855 | 0.00013855 | 0 | 0 | 0 | 0 | 0 | 0 | 0 | 0 | 0 | 0 | 0 | 0 | 1.4591 | 1.4591 | 1.4591 | 1.4591 | 0 | 0 | 0 | 0 | 0.3 | 0.3 | 0.3 | 0.3 | 0.3 | 0.3 | 0.3 | 0.3
141.6389 | reserve_descent | 1500 | 501.3943 | 180 | 184.0199 | -1272.5585 | 0.8085 | 0.046446 |  | 0.028607 | 0.014339 | 365869.5658 | -5073.4706 | 21018.1085 | 37308.3128 | -6.8341 | 0 | 0 | 0 | 1805.1494 | 0 |  | 0.13583 | 0.13583 | 0.13583 | 0.13583 | 647.6694 | 647.6694 | 647.6694 | 647.6694 | 25.6127 | 25.6127 | 25.6127 | 25.6127 | 3.0841 | 3.0841 | 3.0841 | 3.0841 | 0.74405 | 0.74405 | 0.74405 | 0.74405 | 0.22868 | 0.22868 | 0.22868 | 0.22868 | 3.0896 | 3.0896 | 3.0896 | 3.0896 | 17.5 | 17.5 | 17.5 | 17.5 | 0 | 0 | 0 | 0 | 0 | 0 | 0 | 0 | 0.829 | 0.829 | 0.829 | 0.829 | -1268.3676 |  | -1268.3676 | -1268.3676 | -1268.3676 | 0 | 0 | 0 | 0 | 0 | 0 | 0 | 0 | 0 | 0 | 0 | 0 | 0 | 0 | 0 | 0 | 0.00014166 | 0.00014166 | 0.00014166 | 0.00014166 | 0 | 0 | 0 | 0 | 0 | 0 | 0 | 0 | 0 | 0 | 0 | 0 | 1.4524 | 1.4524 | 1.4524 | 1.4524 | 0 | 0 | 0 | 0 | 0.3 | 0.3 | 0.3 | 0.3 | 0.3 | 0.3 | 0.3 | 0.3
141.6389 | reserve_circuit | 1500 | 501.3943 | 155 | 158.4615 | 0 | 1.0903 | 0.061839 |  | 0.0291 | 0.029238 | 365862.7526 | 20761.9417 | 20750.2415 | 37308.3128 | 0 | 0 | 2065.0622 | 948.6822 | 1805.1494 | 2065.0622 |  | 0.13583 | 0.13583 | 0.13583 | 0.13583 | 647.6694 | 647.6694 | 647.6694 | 647.6694 | 25.6127 | 25.6127 | 25.6127 | 25.6127 | 3.0841 | 3.0841 | 3.0841 | 3.0841 | 0.74405 | 0.74405 | 0.74405 | 0.74405 | 0.22868 | 0.22868 | 0.22868 | 0.22868 | 3.0896 | 3.0896 | 3.0896 | 3.0896 | 17.5 | 17.5 | 17.5 | 17.5 | 516.2655 | 516.2655 | 516.2655 | 516.2655 | 501.9752 | 501.9752 | 501.9752 | 501.9752 | 0.829 | 0.829 | 0.829 | 0.829 | 5190.4854 |  | 5190.4854 | 5190.4854 | 5190.4854 | 516.2655 | 516.2655 | 516.2655 | 516.2655 | 0.27693 | 0.27693 | 0.27693 | 0.27693 | 516.2655 | 516.2655 | 516.2655 | 516.2655 | 0.5915 | 0.5915 | 0.5915 | 0.5915 | 204.7419 | 204.7419 | 204.7419 | 204.7419 | 0 | 0 | 0 | 0 | 0 | 0 | 0 | 0 | 237.1706 | 237.1706 | 237.1706 | 237.1706 | 1.2507 | 1.2507 | 1.2507 | 1.2507 |  |  |  |  | 0.8262 | 0.8262 | 0.8262 | 0.8262 | 0.8262 | 0.8262 | 0.8262 | 0.8262
141.7889 | reserve_circuit | 1500 | 501.7905 | 155 | 158.4615 | 0 | 1.0903 | 0.061834 |  | 0.0291 | 0.029234 | 365839.4974 | 20760.4293 | 20748.7953 | 37305.9411 | 0 | 0 | 2064.9256 | 948.6538 | 1807.521 | 2064.9256 |  | 0.13573 | 0.13573 | 0.13573 | 0.13573 | 647.6365 | 647.6365 | 647.6365 | 647.6365 | 25.5889 | 25.5889 | 25.5889 | 25.5889 | 3.084 | 3.084 | 3.084 | 3.084 | 0.74405 | 0.74405 | 0.74405 | 0.74405 | 0.22847 | 0.22847 | 0.22847 | 0.22847 | 3.0895 | 3.0895 | 3.0895 | 3.0895 | 17.5 | 17.5 | 17.5 | 17.5 | 516.2314 | 516.2314 | 516.2314 | 516.2314 | 501.9412 | 501.9412 | 501.9412 | 501.9412 | 0.829 | 0.829 | 0.829 | 0.829 | 5190.1073 |  | 5190.1073 | 5190.1073 | 5190.1073 | 516.2314 | 516.2314 | 516.2314 | 516.2314 | 0.27691 | 0.27691 | 0.27691 | 0.27691 | 516.2314 | 516.2314 | 516.2314 | 516.2314 | 0.59146 | 0.59146 | 0.59146 | 0.59146 | 204.7266 | 204.7266 | 204.7266 | 204.7266 | 0 | 0 | 0 | 0 | 0 | 0 | 0 | 0 | 237.1634 | 237.1634 | 237.1634 | 237.1634 | 1.2507 | 1.2507 | 1.2507 | 1.2507 |  |  |  |  | 0.82619 | 0.82619 | 0.82619 | 0.82619 | 0.82619 | 0.82619 | 0.82619 | 0.82619
141.9389 | reserve_circuit | 1500 | 502.1866 | 155 | 158.4615 | 0 | 1.0902 | 0.06183 |  | 0.0291 | 0.02923 | 365816.243 | 20758.9171 | 20747.3493 | 37303.5695 | 0 | 0 | 2064.7889 | 948.6253 | 1809.8926 | 2064.7889 |  | 0.13563 | 0.13563 | 0.13563 | 0.13563 | 647.6038 | 647.6038 | 647.6038 | 647.6038 | 25.5651 | 25.5651 | 25.5651 | 25.5651 | 3.0838 | 3.0838 | 3.0838 | 3.0838 | 0.74405 | 0.74405 | 0.74405 | 0.74405 | 0.22826 | 0.22826 | 0.22826 | 0.22826 | 3.0893 | 3.0893 | 3.0893 | 3.0893 | 17.5 | 17.5 | 17.5 | 17.5 | 516.1972 | 516.1972 | 516.1972 | 516.1972 | 501.9071 | 501.9071 | 501.9071 | 501.9071 | 0.829 | 0.829 | 0.829 | 0.829 | 5189.7293 |  | 5189.7293 | 5189.7293 | 5189.7293 | 516.1972 | 516.1972 | 516.1972 | 516.1972 | 0.27689 | 0.27689 | 0.27689 | 0.27689 | 516.1972 | 516.1972 | 516.1972 | 516.1972 | 0.59142 | 0.59142 | 0.59142 | 0.59142 | 204.7113 | 204.7113 | 204.7113 | 204.7113 | 0 | 0 | 0 | 0 | 0 | 0 | 0 | 0 | 237.1563 | 237.1563 | 237.1563 | 237.1563 | 1.2507 | 1.2507 | 1.2507 | 1.2507 |  |  |  |  | 0.82619 | 0.82619 | 0.82619 | 0.82619 | 0.82619 | 0.82619 | 0.82619 | 0.82619
142.0889 | reserve_circuit | 1500 | 502.5828 | 155 | 158.4615 | 0 | 1.0901 | 0.061826 |  | 0.0291 | 0.029226 | 365792.9892 | 20757.4051 | 20745.9035 | 37301.198 | 0 | 0 | 2064.6523 | 948.5969 | 1812.2642 | 2064.6523 |  | 0.13553 | 0.13553 | 0.13553 | 0.13553 | 647.5711 | 647.5711 | 647.5711 | 647.5711 | 25.5414 | 25.5414 | 25.5414 | 25.5414 | 3.0837 | 3.0837 | 3.0837 | 3.0837 | 0.74405 | 0.74405 | 0.74405 | 0.74405 | 0.22805 | 0.22805 | 0.22805 | 0.22805 | 3.0892 | 3.0892 | 3.0892 | 3.0892 | 17.5 | 17.5 | 17.5 | 17.5 | 516.1631 | 516.1631 | 516.1631 | 516.1631 | 501.873 | 501.873 | 501.873 | 501.873 | 0.829 | 0.829 | 0.829 | 0.829 | 5189.3513 |  | 5189.3513 | 5189.3513 | 5189.3513 | 516.1631 | 516.1631 | 516.1631 | 516.1631 | 0.27687 | 0.27687 | 0.27687 | 0.27687 | 516.1631 | 516.1631 | 516.1631 | 516.1631 | 0.59138 | 0.59138 | 0.59138 | 0.59138 | 204.696 | 204.696 | 204.696 | 204.696 | 0 | 0 | 0 | 0 | 0 | 0 | 0 | 0 | 237.1492 | 237.1492 | 237.1492 | 237.1492 | 1.2507 | 1.2507 | 1.2507 | 1.2507 |  |  |  |  | 0.82619 | 0.82619 | 0.82619 | 0.82619 | 0.82619 | 0.82619 | 0.82619 | 0.82619
142.2389 | reserve_circuit | 1500 | 502.9789 | 155 | 158.4615 | 0 | 1.09 | 0.061822 |  | 0.0291 | 0.029221 | 365769.7361 | 20755.8935 | 20744.4578 | 37298.8266 | 0 | 0 | 2064.5156 | 948.5684 | 1814.6356 | 2064.5156 |  | 0.13543 | 0.13543 | 0.13543 | 0.13543 | 647.5385 | 647.5385 | 647.5385 | 647.5385 | 25.5178 | 25.5178 | 25.5178 | 25.5178 | 3.0835 | 3.0835 | 3.0835 | 3.0835 | 0.74405 | 0.74405 | 0.74405 | 0.74405 | 0.22784 | 0.22784 | 0.22784 | 0.22784 | 3.089 | 3.089 | 3.089 | 3.089 | 17.5 | 17.5 | 17.5 | 17.5 | 516.1289 | 516.1289 | 516.1289 | 516.1289 | 501.8389 | 501.8389 | 501.8389 | 501.8389 | 0.829 | 0.829 | 0.829 | 0.829 | 5188.9734 |  | 5188.9734 | 5188.9734 | 5188.9734 | 516.1289 | 516.1289 | 516.1289 | 516.1289 | 0.27686 | 0.27686 | 0.27686 | 0.27686 | 516.1289 | 516.1289 | 516.1289 | 516.1289 | 0.59134 | 0.59134 | 0.59134 | 0.59134 | 204.6807 | 204.6807 | 204.6807 | 204.6807 | 0 | 0 | 0 | 0 | 0 | 0 | 0 | 0 | 237.1421 | 237.1421 | 237.1421 | 237.1421 | 1.2507 | 1.2507 | 1.2507 | 1.2507 |  |  |  |  | 0.82618 | 0.82618 | 0.82618 | 0.82618 | 0.82618 | 0.82618 | 0.82618 | 0.82618
142.3889 | reserve_circuit | 1500 | 503.3751 | 155 | 158.4615 | 0 | 1.09 | 0.061817 |  | 0.0291 | 0.029217 | 365746.4837 | 20754.3821 | 20743.0123 | 37296.4552 | 0 | 0 | 2064.379 | 948.54 | 1817.007 | 2064.379 |  | 0.13533 | 0.13533 | 0.13533 | 0.13533 | 647.5059 | 647.5059 | 647.5059 | 647.5059 | 25.4943 | 25.4943 | 25.4943 | 25.4943 | 3.0834 | 3.0834 | 3.0834 | 3.0834 | 0.74405 | 0.74405 | 0.74405 | 0.74405 | 0.22763 | 0.22763 | 0.22763 | 0.22763 | 3.0889 | 3.0889 | 3.0889 | 3.0889 | 17.5 | 17.5 | 17.5 | 17.5 | 516.0947 | 516.0947 | 516.0947 | 516.0947 | 501.8048 | 501.8048 | 501.8048 | 501.8048 | 0.829 | 0.829 | 0.829 | 0.829 | 5188.5955 |  | 5188.5955 | 5188.5955 | 5188.5955 | 516.0947 | 516.0947 | 516.0947 | 516.0947 | 0.27684 | 0.27684 | 0.27684 | 0.27684 | 516.0947 | 516.0947 | 516.0947 | 516.0947 | 0.5913 | 0.5913 | 0.5913 | 0.5913 | 204.6654 | 204.6654 | 204.6654 | 204.6654 | 0 | 0 | 0 | 0 | 0 | 0 | 0 | 0 | 237.135 | 237.135 | 237.135 | 237.135 | 1.2507 | 1.2507 | 1.2507 | 1.2507 |  |  |  |  | 0.82618 | 0.82618 | 0.82618 | 0.82618 | 0.82618 | 0.82618 | 0.82618 | 0.82618
142.5389 | reserve_circuit | 1500 | 503.7712 | 155 | 158.4615 | 0 | 1.0899 | 0.061813 |  | 0.0291 | 0.029213 | 365723.232 | 20752.8709 | 20741.5669 | 37294.0839 | 0 | 0 | 2064.2423 | 948.5115 | 1819.3783 | 2064.2423 |  | 0.13523 | 0.13523 | 0.13523 | 0.13523 | 647.4734 | 647.4734 | 647.4734 | 647.4734 | 25.4709 | 25.4709 | 25.4709 | 25.4709 | 3.0832 | 3.0832 | 3.0832 | 3.0832 | 0.74405 | 0.74405 | 0.74405 | 0.74405 | 0.22742 | 0.22742 | 0.22742 | 0.22742 | 3.0887 | 3.0887 | 3.0887 | 3.0887 | 17.5 | 17.5 | 17.5 | 17.5 | 516.0606 | 516.0606 | 516.0606 | 516.0606 | 501.7707 | 501.7707 | 501.7707 | 501.7707 | 0.829 | 0.829 | 0.829 | 0.829 | 5188.2177 |  | 5188.2177 | 5188.2177 | 5188.2177 | 516.0606 | 516.0606 | 516.0606 | 516.0606 | 0.27682 | 0.27682 | 0.27682 | 0.27682 | 516.0606 | 516.0606 | 516.0606 | 516.0606 | 0.59127 | 0.59127 | 0.59127 | 0.59127 | 204.6502 | 204.6502 | 204.6502 | 204.6502 | 0 | 0 | 0 | 0 | 0 | 0 | 0 | 0 | 237.1279 | 237.1279 | 237.1279 | 237.1279 | 1.2507 | 1.2507 | 1.2507 | 1.2507 |  |  |  |  | 0.82617 | 0.82617 | 0.82617 | 0.82617 | 0.82617 | 0.82617 | 0.82617 | 0.82617
142.6889 | reserve_circuit | 1500 | 504.1674 | 155 | 158.4615 | 0 | 1.0898 | 0.061809 |  | 0.0291 | 0.029208 | 365699.981 | 20751.3601 | 20740.1216 | 37291.7126 | 0 | 0 | 2064.1056 | 948.4831 | 1821.7496 | 2064.1056 |  | 0.13513 | 0.13513 | 0.13513 | 0.13513 | 647.441 | 647.441 | 647.441 | 647.441 | 25.4476 | 25.4476 | 25.4476 | 25.4476 | 3.0831 | 3.0831 | 3.0831 | 3.0831 | 0.74405 | 0.74405 | 0.74405 | 0.74405 | 0.22721 | 0.22721 | 0.22721 | 0.22721 | 3.0886 | 3.0886 | 3.0886 | 3.0886 | 17.5 | 17.5 | 17.5 | 17.5 | 516.0264 | 516.0264 | 516.0264 | 516.0264 | 501.7366 | 501.7366 | 501.7366 | 501.7366 | 0.829 | 0.829 | 0.829 | 0.829 | 5187.84 |  | 5187.84 | 5187.84 | 5187.84 | 516.0264 | 516.0264 | 516.0264 | 516.0264 | 0.2768 | 0.2768 | 0.2768 | 0.2768 | 516.0264 | 516.0264 | 516.0264 | 516.0264 | 0.59123 | 0.59123 | 0.59123 | 0.59123 | 204.6349 | 204.6349 | 204.6349 | 204.6349 | 0 | 0 | 0 | 0 | 0 | 0 | 0 | 0 | 237.1208 | 237.1208 | 237.1208 | 237.1208 | 1.2507 | 1.2507 | 1.2507 | 1.2507 |  |  |  |  | 0.82617 | 0.82617 | 0.82617 | 0.82617 | 0.82617 | 0.82617 | 0.82617 | 0.82617
142.8389 | reserve_circuit | 1500 | 504.5635 | 155 | 158.4615 | 0 | 1.0898 | 0.061804 |  | 0.0291 | 0.029204 | 365676.7306 | 20749.8495 | 20738.6765 | 37289.3414 | 0 | 0 | 2063.9689 | 948.4547 | 1824.1207 | 2063.9689 |  | 0.13504 | 0.13504 | 0.13504 | 0.13504 | 647.4086 | 647.4086 | 647.4086 | 647.4086 | 25.4244 | 25.4244 | 25.4244 | 25.4244 | 3.0829 | 3.0829 | 3.0829 | 3.0829 | 0.74405 | 0.74405 | 0.74405 | 0.74405 | 0.227 | 0.227 | 0.227 | 0.227 | 3.0884 | 3.0884 | 3.0884 | 3.0884 | 17.5 | 17.5 | 17.5 | 17.5 | 515.9922 | 515.9922 | 515.9922 | 515.9922 | 501.7025 | 501.7025 | 501.7025 | 501.7025 | 0.829 | 0.829 | 0.829 | 0.829 | 5187.4624 |  | 5187.4624 | 5187.4624 | 5187.4624 | 515.9922 | 515.9922 | 515.9922 | 515.9922 | 0.27678 | 0.27678 | 0.27678 | 0.27678 | 515.9922 | 515.9922 | 515.9922 | 515.9922 | 0.59119 | 0.59119 | 0.59119 | 0.59119 | 204.6196 | 204.6196 | 204.6196 | 204.6196 | 0 | 0 | 0 | 0 | 0 | 0 | 0 | 0 | 237.1137 | 237.1137 | 237.1137 | 237.1137 | 1.2507 | 1.2507 | 1.2507 | 1.2507 |  |  |  |  | 0.82617 | 0.82617 | 0.82617 | 0.82617 | 0.82617 | 0.82617 | 0.82617 | 0.82617
142.9889 | reserve_circuit | 1500 | 504.9597 | 155 | 158.4615 | 0 | 1.0897 | 0.0618 |  | 0.0291 | 0.0292 | 365653.481 | 20748.3392 | 20737.2316 | 37286.9703 | 0 | 0 | 2063.8322 | 948.4262 | 1826.4918 | 2063.8322 |  | 0.13494 | 0.13494 | 0.13494 | 0.13494 | 647.3764 | 647.3764 | 647.3764 | 647.3764 | 25.4012 | 25.4012 | 25.4012 | 25.4012 | 3.0827 | 3.0827 | 3.0827 | 3.0827 | 0.74405 | 0.74405 | 0.74405 | 0.74405 | 0.2268 | 0.2268 | 0.2268 | 0.2268 | 3.0883 | 3.0883 | 3.0883 | 3.0883 | 17.5 | 17.5 | 17.5 | 17.5 | 515.958 | 515.958 | 515.958 | 515.958 | 501.6684 | 501.6684 | 501.6684 | 501.6684 | 0.829 | 0.829 | 0.829 | 0.829 | 5187.0848 |  | 5187.0848 | 5187.0848 | 5187.0848 | 515.958 | 515.958 | 515.958 | 515.958 | 0.27676 | 0.27676 | 0.27676 | 0.27676 | 515.958 | 515.958 | 515.958 | 515.958 | 0.59115 | 0.59115 | 0.59115 | 0.59115 | 204.6043 | 204.6043 | 204.6043 | 204.6043 | 0 | 0 | 0 | 0 | 0 | 0 | 0 | 0 | 237.1066 | 237.1066 | 237.1066 | 237.1066 | 1.2507 | 1.2507 | 1.2507 | 1.2507 |  |  |  |  | 0.82616 | 0.82616 | 0.82616 | 0.82616 | 0.82616 | 0.82616 | 0.82616 | 0.82616
143.1389 | reserve_circuit | 1500 | 505.3558 | 155 | 158.4615 | 0 | 1.0896 | 0.061796 |  | 0.0291 | 0.029195 | 365630.2321 | 20746.8292 | 20735.7868 | 37284.5993 | 0 | 0 | 2063.6954 | 948.3978 | 1828.8629 | 2063.6954 |  | 0.13484 | 0.13484 | 0.13484 | 0.13484 | 647.3441 | 647.3441 | 647.3441 | 647.3441 | 25.3782 | 25.3782 | 25.3782 | 25.3782 | 3.0826 | 3.0826 | 3.0826 | 3.0826 | 0.74405 | 0.74405 | 0.74405 | 0.74405 | 0.22659 | 0.22659 | 0.22659 | 0.22659 | 3.0881 | 3.0881 | 3.0881 | 3.0881 | 17.5 | 17.5 | 17.5 | 17.5 | 515.9239 | 515.9239 | 515.9239 | 515.9239 | 501.6342 | 501.6342 | 501.6342 | 501.6342 | 0.829 | 0.829 | 0.829 | 0.829 | 5186.7073 |  | 5186.7073 | 5186.7073 | 5186.7073 | 515.9239 | 515.9239 | 515.9239 | 515.9239 | 0.27675 | 0.27675 | 0.27675 | 0.27675 | 515.9239 | 515.9239 | 515.9239 | 515.9239 | 0.59111 | 0.59111 | 0.59111 | 0.59111 | 204.589 | 204.589 | 204.589 | 204.589 | 0 | 0 | 0 | 0 | 0 | 0 | 0 | 0 | 237.0994 | 237.0994 | 237.0994 | 237.0994 | 1.2507 | 1.2507 | 1.2507 | 1.2507 |  |  |  |  | 0.82616 | 0.82616 | 0.82616 | 0.82616 | 0.82616 | 0.82616 | 0.82616 | 0.82616
143.2889 | reserve_circuit | 1500 | 505.752 | 155 | 158.4615 | 0 | 1.0896 | 0.061791 |  | 0.0291 | 0.029191 | 365606.9838 | 20745.3195 | 20734.3422 | 37282.2283 | 0 | 0 | 2063.5587 | 948.3693 | 1831.2338 | 2063.5587 |  | 0.13474 | 0.13474 | 0.13474 | 0.13474 | 647.312 | 647.312 | 647.312 | 647.312 | 25.3552 | 25.3552 | 25.3552 | 25.3552 | 3.0824 | 3.0824 | 3.0824 | 3.0824 | 0.74405 | 0.74405 | 0.74405 | 0.74405 | 0.22639 | 0.22639 | 0.22639 | 0.22639 | 3.0879 | 3.0879 | 3.0879 | 3.0879 | 17.5 | 17.5 | 17.5 | 17.5 | 515.8897 | 515.8897 | 515.8897 | 515.8897 | 501.6001 | 501.6001 | 501.6001 | 501.6001 | 0.829 | 0.829 | 0.829 | 0.829 | 5186.3299 |  | 5186.3299 | 5186.3299 | 5186.3299 | 515.8897 | 515.8897 | 515.8897 | 515.8897 | 0.27673 | 0.27673 | 0.27673 | 0.27673 | 515.8897 | 515.8897 | 515.8897 | 515.8897 | 0.59107 | 0.59107 | 0.59107 | 0.59107 | 204.5737 | 204.5737 | 204.5737 | 204.5737 | 0 | 0 | 0 | 0 | 0 | 0 | 0 | 0 | 237.0923 | 237.0923 | 237.0923 | 237.0923 | 1.2507 | 1.2507 | 1.2507 | 1.2507 |  |  |  |  | 0.82615 | 0.82615 | 0.82615 | 0.82615 | 0.82615 | 0.82615 | 0.82615 | 0.82615
143.4389 | reserve_circuit | 1500 | 506.1481 | 155 | 158.4615 | 0 | 1.0895 | 0.061787 |  | 0.0291 | 0.029187 | 365583.7362 | 20743.8101 | 20732.8977 | 37279.8575 | 0 | 0 | 2063.4219 | 948.3409 | 1833.6047 | 2063.4219 |  | 0.13464 | 0.13464 | 0.13464 | 0.13464 | 647.2799 | 647.2799 | 647.2799 | 647.2799 | 25.3324 | 25.3324 | 25.3324 | 25.3324 | 3.0823 | 3.0823 | 3.0823 | 3.0823 | 0.74405 | 0.74405 | 0.74405 | 0.74405 | 0.22618 | 0.22618 | 0.22618 | 0.22618 | 3.0878 | 3.0878 | 3.0878 | 3.0878 | 17.5 | 17.5 | 17.5 | 17.5 | 515.8555 | 515.8555 | 515.8555 | 515.8555 | 501.566 | 501.566 | 501.566 | 501.566 | 0.829 | 0.829 | 0.829 | 0.829 | 5185.9525 |  | 5185.9525 | 5185.9525 | 5185.9525 | 515.8555 | 515.8555 | 515.8555 | 515.8555 | 0.27671 | 0.27671 | 0.27671 | 0.27671 | 515.8555 | 515.8555 | 515.8555 | 515.8555 | 0.59103 | 0.59103 | 0.59103 | 0.59103 | 204.5584 | 204.5584 | 204.5584 | 204.5584 | 0 | 0 | 0 | 0 | 0 | 0 | 0 | 0 | 237.0852 | 237.0852 | 237.0852 | 237.0852 | 1.2507 | 1.2507 | 1.2507 | 1.2507 |  |  |  |  | 0.82615 | 0.82615 | 0.82615 | 0.82615 | 0.82615 | 0.82615 | 0.82615 | 0.82615
143.5889 | reserve_circuit | 1500 | 506.5443 | 155 | 158.4615 | 0 | 1.0894 | 0.061783 |  | 0.0291 | 0.029182 | 365560.4893 | 20742.3009 | 20731.4533 | 37277.4866 | 0 | 0 | 2063.2852 | 948.3125 | 1835.9755 | 2063.2852 |  | 0.13454 | 0.13454 | 0.13454 | 0.13454 | 647.2479 | 647.2479 | 647.2479 | 647.2479 | 25.3096 | 25.3096 | 25.3096 | 25.3096 | 3.0821 | 3.0821 | 3.0821 | 3.0821 | 0.74405 | 0.74405 | 0.74405 | 0.74405 | 0.22598 | 0.22598 | 0.22598 | 0.22598 | 3.0876 | 3.0876 | 3.0876 | 3.0876 | 17.5 | 17.5 | 17.5 | 17.5 | 515.8213 | 515.8213 | 515.8213 | 515.8213 | 501.5319 | 501.5319 | 501.5319 | 501.5319 | 0.829 | 0.829 | 0.829 | 0.829 | 5185.5752 |  | 5185.5752 | 5185.5752 | 5185.5752 | 515.8213 | 515.8213 | 515.8213 | 515.8213 | 0.27669 | 0.27669 | 0.27669 | 0.27669 | 515.8213 | 515.8213 | 515.8213 | 515.8213 | 0.59099 | 0.59099 | 0.59099 | 0.59099 | 204.5431 | 204.5431 | 204.5431 | 204.5431 | 0 | 0 | 0 | 0 | 0 | 0 | 0 | 0 | 237.0781 | 237.0781 | 237.0781 | 237.0781 | 1.2507 | 1.2507 | 1.2507 | 1.2507 |  |  |  |  | 0.82615 | 0.82615 | 0.82615 | 0.82615 | 0.82615 | 0.82615 | 0.82615 | 0.82615
143.7389 | reserve_circuit | 1500 | 506.9405 | 155 | 158.4615 | 0 | 1.0894 | 0.061778 |  | 0.0291 | 0.029178 | 365537.2431 | 20740.7921 | 20730.0091 | 37275.1159 | 0 | 0 | 2063.1484 | 948.284 | 1838.3463 | 2063.1484 |  | 0.13445 | 0.13445 | 0.13445 | 0.13445 | 647.216 | 647.216 | 647.216 | 647.216 | 25.2869 | 25.2869 | 25.2869 | 25.2869 | 3.082 | 3.082 | 3.082 | 3.082 | 0.74405 | 0.74405 | 0.74405 | 0.74405 | 0.22578 | 0.22578 | 0.22578 | 0.22578 | 3.0875 | 3.0875 | 3.0875 | 3.0875 | 17.5 | 17.5 | 17.5 | 17.5 | 515.7871 | 515.7871 | 515.7871 | 515.7871 | 501.4977 | 501.4977 | 501.4977 | 501.4977 | 0.829 | 0.829 | 0.829 | 0.829 | 5185.198 |  | 5185.198 | 5185.198 | 5185.198 | 515.7871 | 515.7871 | 515.7871 | 515.7871 | 0.27667 | 0.27667 | 0.27667 | 0.27667 | 515.7871 | 515.7871 | 515.7871 | 515.7871 | 0.59095 | 0.59095 | 0.59095 | 0.59095 | 204.5278 | 204.5278 | 204.5278 | 204.5278 | 0 | 0 | 0 | 0 | 0 | 0 | 0 | 0 | 237.071 | 237.071 | 237.071 | 237.071 | 1.2507 | 1.2507 | 1.2507 | 1.2507 |  |  |  |  | 0.82614 | 0.82614 | 0.82614 | 0.82614 | 0.82614 | 0.82614 | 0.82614 | 0.82614
143.8889 | reserve_circuit | 1500 | 507.3366 | 155 | 158.4615 | 0 | 1.0893 | 0.061774 |  | 0.0291 | 0.029174 | 365513.9976 | 20739.2835 | 20728.5651 | 37272.7452 | 0 | 0 | 2063.0116 | 948.2556 | 1840.7169 | 2063.0116 |  | 0.13435 | 0.13435 | 0.13435 | 0.13435 | 647.1841 | 647.1841 | 647.1841 | 647.1841 | 25.2643 | 25.2643 | 25.2643 | 25.2643 | 3.0818 | 3.0818 | 3.0818 | 3.0818 | 0.74405 | 0.74405 | 0.74405 | 0.74405 | 0.22557 | 0.22557 | 0.22557 | 0.22557 | 3.0873 | 3.0873 | 3.0873 | 3.0873 | 17.5 | 17.5 | 17.5 | 17.5 | 515.7529 | 515.7529 | 515.7529 | 515.7529 | 501.4636 | 501.4636 | 501.4636 | 501.4636 | 0.829 | 0.829 | 0.829 | 0.829 | 5184.8209 |  | 5184.8209 | 5184.8209 | 5184.8209 | 515.7529 | 515.7529 | 515.7529 | 515.7529 | 0.27665 | 0.27665 | 0.27665 | 0.27665 | 515.7529 | 515.7529 | 515.7529 | 515.7529 | 0.59091 | 0.59091 | 0.59091 | 0.59091 | 204.5126 | 204.5126 | 204.5126 | 204.5126 | 0 | 0 | 0 | 0 | 0 | 0 | 0 | 0 | 237.0639 | 237.0639 | 237.0639 | 237.0639 | 1.2507 | 1.2507 | 1.2507 | 1.2507 |  |  |  |  | 0.82614 | 0.82614 | 0.82614 | 0.82614 | 0.82614 | 0.82614 | 0.82614 | 0.82614
144.0389 | reserve_circuit | 1500 | 507.7328 | 155 | 158.4615 | 0 | 1.0892 | 0.06177 |  | 0.0291 | 0.02917 | 365490.7528 | 20737.7753 | 20727.1212 | 37270.3746 | 0 | 0 | 2062.8748 | 948.2272 | 1843.0875 | 2062.8748 |  | 0.13425 | 0.13425 | 0.13425 | 0.13425 | 647.1523 | 647.1523 | 647.1523 | 647.1523 | 25.2418 | 25.2418 | 25.2418 | 25.2418 | 3.0817 | 3.0817 | 3.0817 | 3.0817 | 0.74405 | 0.74405 | 0.74405 | 0.74405 | 0.22537 | 0.22537 | 0.22537 | 0.22537 | 3.0872 | 3.0872 | 3.0872 | 3.0872 | 17.5 | 17.5 | 17.5 | 17.5 | 515.7187 | 515.7187 | 515.7187 | 515.7187 | 501.4295 | 501.4295 | 501.4295 | 501.4295 | 0.829 | 0.829 | 0.829 | 0.829 | 5184.4438 |  | 5184.4438 | 5184.4438 | 5184.4438 | 515.7187 | 515.7187 | 515.7187 | 515.7187 | 0.27664 | 0.27664 | 0.27664 | 0.27664 | 515.7187 | 515.7187 | 515.7187 | 515.7187 | 0.59087 | 0.59087 | 0.59087 | 0.59087 | 204.4973 | 204.4973 | 204.4973 | 204.4973 | 0 | 0 | 0 | 0 | 0 | 0 | 0 | 0 | 237.0568 | 237.0568 | 237.0568 | 237.0568 | 1.2507 | 1.2507 | 1.2507 | 1.2507 |  |  |  |  | 0.82614 | 0.82614 | 0.82614 | 0.82614 | 0.82614 | 0.82614 | 0.82614 | 0.82614
144.1889 | reserve_circuit | 1500 | 508.1289 | 155 | 158.4615 | 0 | 1.0891 | 0.061766 |  | 0.0291 | 0.029165 | 365467.5086 | 20736.2674 | 20725.6774 | 37268.0041 | 0 | 0 | 2062.738 | 948.1988 | 1845.4581 | 2062.738 |  | 0.13415 | 0.13415 | 0.13415 | 0.13415 | 647.1205 | 647.1205 | 647.1205 | 647.1205 | 25.2194 | 25.2194 | 25.2194 | 25.2194 | 3.0815 | 3.0815 | 3.0815 | 3.0815 | 0.74405 | 0.74405 | 0.74405 | 0.74405 | 0.22517 | 0.22517 | 0.22517 | 0.22517 | 3.087 | 3.087 | 3.087 | 3.087 | 17.5 | 17.5 | 17.5 | 17.5 | 515.6845 | 515.6845 | 515.6845 | 515.6845 | 501.3953 | 501.3953 | 501.3953 | 501.3953 | 0.829 | 0.829 | 0.829 | 0.829 | 5184.0668 |  | 5184.0668 | 5184.0668 | 5184.0668 | 515.6845 | 515.6845 | 515.6845 | 515.6845 | 0.27662 | 0.27662 | 0.27662 | 0.27662 | 515.6845 | 515.6845 | 515.6845 | 515.6845 | 0.59083 | 0.59083 | 0.59083 | 0.59083 | 204.482 | 204.482 | 204.482 | 204.482 | 0 | 0 | 0 | 0 | 0 | 0 | 0 | 0 | 237.0497 | 237.0497 | 237.0497 | 237.0497 | 1.2507 | 1.2507 | 1.2507 | 1.2507 |  |  |  |  | 0.82613 | 0.82613 | 0.82613 | 0.82613 | 0.82613 | 0.82613 | 0.82613 | 0.82613
144.3389 | reserve_circuit | 1500 | 508.5251 | 155 | 158.4615 | 0 | 1.0891 | 0.061761 |  | 0.0291 | 0.029161 | 365444.2652 | 20734.7597 | 20724.2338 | 37265.6336 | 0 | 0 | 2062.6012 | 948.1703 | 1847.8285 | 2062.6012 |  | 0.13405 | 0.13405 | 0.13405 | 0.13405 | 647.0888 | 647.0888 | 647.0888 | 647.0888 | 25.1971 | 25.1971 | 25.1971 | 25.1971 | 3.0814 | 3.0814 | 3.0814 | 3.0814 | 0.74405 | 0.74405 | 0.74405 | 0.74405 | 0.22497 | 0.22497 | 0.22497 | 0.22497 | 3.0869 | 3.0869 | 3.0869 | 3.0869 | 17.5 | 17.5 | 17.5 | 17.5 | 515.6503 | 515.6503 | 515.6503 | 515.6503 | 501.3612 | 501.3612 | 501.3612 | 501.3612 | 0.829 | 0.829 | 0.829 | 0.829 | 5183.6899 |  | 5183.6899 | 5183.6899 | 5183.6899 | 515.6503 | 515.6503 | 515.6503 | 515.6503 | 0.2766 | 0.2766 | 0.2766 | 0.2766 | 515.6503 | 515.6503 | 515.6503 | 515.6503 | 0.5908 | 0.5908 | 0.5908 | 0.5908 | 204.4667 | 204.4667 | 204.4667 | 204.4667 | 0 | 0 | 0 | 0 | 0 | 0 | 0 | 0 | 237.0426 | 237.0426 | 237.0426 | 237.0426 | 1.2507 | 1.2507 | 1.2507 | 1.2507 |  |  |  |  | 0.82613 | 0.82613 | 0.82613 | 0.82613 | 0.82613 | 0.82613 | 0.82613 | 0.82613
144.4889 | reserve_circuit | 1500 | 508.9212 | 155 | 158.4615 | 0 | 1.089 | 0.061757 |  | 0.0291 | 0.029157 | 365421.0224 | 20733.2524 | 20722.7904 | 37263.2632 | 0 | 0 | 2062.4644 | 948.1419 | 1850.1989 | 2062.4644 |  | 0.13396 | 0.13396 | 0.13396 | 0.13396 | 647.0572 | 647.0572 | 647.0572 | 647.0572 | 25.1748 | 25.1748 | 25.1748 | 25.1748 | 3.0812 | 3.0812 | 3.0812 | 3.0812 | 0.74405 | 0.74405 | 0.74405 | 0.74405 | 0.22478 | 0.22478 | 0.22478 | 0.22478 | 3.0867 | 3.0867 | 3.0867 | 3.0867 | 17.5 | 17.5 | 17.5 | 17.5 | 515.6161 | 515.6161 | 515.6161 | 515.6161 | 501.327 | 501.327 | 501.327 | 501.327 | 0.829 | 0.829 | 0.829 | 0.829 | 5183.3131 |  | 5183.3131 | 5183.3131 | 5183.3131 | 515.6161 | 515.6161 | 515.6161 | 515.6161 | 0.27658 | 0.27658 | 0.27658 | 0.27658 | 515.6161 | 515.6161 | 515.6161 | 515.6161 | 0.59076 | 0.59076 | 0.59076 | 0.59076 | 204.4514 | 204.4514 | 204.4514 | 204.4514 | 0 | 0 | 0 | 0 | 0 | 0 | 0 | 0 | 237.0355 | 237.0355 | 237.0355 | 237.0355 | 1.2507 | 1.2507 | 1.2507 | 1.2507 |  |  |  |  | 0.82612 | 0.82612 | 0.82612 | 0.82612 | 0.82612 | 0.82612 | 0.82612 | 0.82612
144.6389 | reserve_circuit | 1500 | 509.3174 | 155 | 158.4615 | 0 | 1.0889 | 0.061753 |  | 0.0291 | 0.029152 | 365397.7804 | 20731.7454 | 20721.3471 | 37260.8929 | 0 | 0 | 2062.3275 | 948.1135 | 1852.5692 | 2062.3275 |  | 0.13386 | 0.13386 | 0.13386 | 0.13386 | 647.0256 | 647.0256 | 647.0256 | 647.0256 | 25.1527 | 25.1527 | 25.1527 | 25.1527 | 3.0811 | 3.0811 | 3.0811 | 3.0811 | 0.74405 | 0.74405 | 0.74405 | 0.74405 | 0.22458 | 0.22458 | 0.22458 | 0.22458 | 3.0866 | 3.0866 | 3.0866 | 3.0866 | 17.5 | 17.5 | 17.5 | 17.5 | 515.5819 | 515.5819 | 515.5819 | 515.5819 | 501.2929 | 501.2929 | 501.2929 | 501.2929 | 0.829 | 0.829 | 0.829 | 0.829 | 5182.9364 |  | 5182.9364 | 5182.9364 | 5182.9364 | 515.5819 | 515.5819 | 515.5819 | 515.5819 | 0.27656 | 0.27656 | 0.27656 | 0.27656 | 515.5819 | 515.5819 | 515.5819 | 515.5819 | 0.59072 | 0.59072 | 0.59072 | 0.59072 | 204.4361 | 204.4361 | 204.4361 | 204.4361 | 0 | 0 | 0 | 0 | 0 | 0 | 0 | 0 | 237.0284 | 237.0284 | 237.0284 | 237.0284 | 1.2507 | 1.2507 | 1.2507 | 1.2507 |  |  |  |  | 0.82612 | 0.82612 | 0.82612 | 0.82612 | 0.82612 | 0.82612 | 0.82612 | 0.82612
144.6389 | reserve_approach | 1500 | 509.3174 | 120 | 122.6799 | -650.2021 | 1.8168 | 0.1885 |  | 0.11338 | 0.071625 | 365397.7804 | 18788.7909 | 37912.2331 | 37260.8929 | -5.236 | 0 | 1503.675 | 835.9837 | 1852.5692 | 1503.675 |  | 0.13386 | 0.13386 | 0.13386 | 0.13386 | 647.0256 | 647.0256 | 647.0256 | 647.0256 | 25.1527 | 25.1527 | 25.1527 | 25.1527 | 3.0811 | 3.0811 | 3.0811 | 3.0811 | 0.74405 | 0.74405 | 0.74405 | 0.74405 | 0.22458 | 0.22458 | 0.22458 | 0.22458 | 3.0866 | 3.0866 | 3.0866 | 3.0866 | 17.5 | 17.5 | 17.5 | 17.5 | 375.9188 | 375.9188 | 375.9188 | 375.9188 | 360.3411 | 360.3411 | 360.3411 | 360.3411 | 0.829 | 0.829 | 0.829 | 0.829 | 4697.1977 |  | 4697.1977 | 4697.1977 | 4697.1977 | 375.9188 | 375.9188 | 375.9188 | 375.9188 | 0.20165 | 0.20165 | 0.20165 | 0.20165 | 375.9188 | 375.9188 | 375.9188 | 375.9188 | 0.43071 | 0.43071 | 0.43071 | 0.43071 | 203.019 | 203.019 | 203.019 | 203.019 | 0 | 0 | 0 | 0 | 0 | 0 | 0 | 0 | 208.9959 | 208.9959 | 208.9959 | 208.9959 | 0.96825 | 0.96825 | 0.96825 | 0.96825 |  |  |  |  | 0.8032 | 0.8032 | 0.8032 | 0.8032 | 0.8032 | 0.8032 | 0.8032 | 0.8032
144.7555 | reserve_approach | 1424.2076 | 509.5554 | 120 | 122.5426 | -649.4742 | 1.8167 | 0.18849 |  | 0.11338 | 0.071617 | 365381.8294 | 18787.537 | 37910.1445 | 37259.2664 | -5.236 | 0 | 1503.8412 | 837.5213 | 1854.1958 | 1503.8412 |  | 0.13378 | 0.13378 | 0.13378 | 0.13378 | 647.0011 | 647.0011 | 647.0011 | 647.0011 | 25.1356 | 25.1356 | 25.1356 | 25.1356 | 3.081 | 3.081 | 3.081 | 3.081 | 0.74405 | 0.74405 | 0.74405 | 0.74405 | 0.22442 | 0.22442 | 0.22442 | 0.22442 | 3.0865 | 3.0865 | 3.0865 | 3.0865 | 17.5 | 17.5 | 17.5 | 17.5 | 375.9603 | 375.9603 | 375.9603 | 375.9603 | 360.383 | 360.383 | 360.383 | 360.383 | 0.829 | 0.829 | 0.829 | 0.829 | 4696.8843 |  | 4696.8843 | 4696.8843 | 4696.8843 | 375.9603 | 375.9603 | 375.9603 | 375.9603 | 0.20167 | 0.20167 | 0.20167 | 0.20167 | 375.9603 | 375.9603 | 375.9603 | 375.9603 | 0.43075 | 0.43075 | 0.43075 | 0.43075 | 203.3749 | 203.3749 | 203.3749 | 203.3749 | 0 | 0 | 0 | 0 | 0 | 0 | 0 | 0 | 209.3803 | 209.3803 | 209.3803 | 209.3803 | 0.96717 | 0.96717 | 0.96717 | 0.96717 |  |  |  |  | 0.80209 | 0.80209 | 0.80209 | 0.80209 | 0.80209 | 0.80209 | 0.80209 | 0.80209
144.8721 | reserve_approach | 1348.5001 | 509.7931 | 120 | 122.4056 | -648.7482 | 1.8166 | 0.18848 |  | 0.11337 | 0.071609 | 365365.8493 | 18786.283 | 37908.0541 | 37257.6369 | -5.236 | 0 | 1503.8786 | 839.0325 | 1855.8253 | 1503.8786 |  | 0.13371 | 0.13371 | 0.13371 | 0.13371 | 646.9766 | 646.9766 | 646.9766 | 646.9766 | 25.1185 | 25.1185 | 25.1185 | 25.1185 | 3.0808 | 3.0808 | 3.0808 | 3.0808 | 0.74405 | 0.74405 | 0.74405 | 0.74405 | 0.22427 | 0.22427 | 0.22427 | 0.22427 | 3.0864 | 3.0864 | 3.0864 | 3.0864 | 17.5 | 17.5 | 17.5 | 17.5 | 375.9697 | 375.9697 | 375.9697 | 375.9697 | 360.3924 | 360.3924 | 360.3924 | 360.3924 | 0.829 | 0.829 | 0.829 | 0.829 | 4696.5707 |  | 4696.5707 | 4696.5707 | 4696.5707 | 375.9697 | 375.9697 | 375.9697 | 375.9697 | 0.20167 | 0.20167 | 0.20167 | 0.20167 | 375.9697 | 375.9697 | 375.9697 | 375.9697 | 0.43076 | 0.43076 | 0.43076 | 0.43076 | 203.7169 | 203.7169 | 203.7169 | 203.7169 | 0 | 0 | 0 | 0 | 0 | 0 | 0 | 0 | 209.7581 | 209.7581 | 209.7581 | 209.7581 | 0.96609 | 0.96609 | 0.96609 | 0.96609 |  |  |  |  | 0.80105 | 0.80105 | 0.80105 | 0.80105 | 0.80105 | 0.80105 | 0.80105 | 0.80105
144.9888 | reserve_approach | 1272.877 | 510.0306 | 120 | 122.269 | -648.0243 | 1.8166 | 0.18847 |  | 0.11337 | 0.071601 | 365349.8408 | 18785.0288 | 37905.9621 | 37256.0044 | -5.236 | 0 | 1503.7098 | 840.5003 | 1857.4577 | 1503.7098 |  | 0.13363 | 0.13363 | 0.13363 | 0.13363 | 646.9522 | 646.9522 | 646.9522 | 646.9522 | 25.1014 | 25.1014 | 25.1014 | 25.1014 | 3.0807 | 3.0807 | 3.0807 | 3.0807 | 0.74405 | 0.74405 | 0.74405 | 0.74405 | 0.22412 | 0.22412 | 0.22412 | 0.22412 | 3.0862 | 3.0862 | 3.0862 | 3.0862 | 17.5 | 17.5 | 17.5 | 17.5 | 375.9275 | 375.9275 | 375.9275 | 375.9275 | 360.3499 | 360.3499 | 360.3499 | 360.3499 | 0.829 | 0.829 | 0.829 | 0.829 | 4696.2572 |  | 4696.2572 | 4696.2572 | 4696.2572 | 375.9275 | 375.9275 | 375.9275 | 375.9275 | 0.20165 | 0.20165 | 0.20165 | 0.20165 | 375.9275 | 375.9275 | 375.9275 | 375.9275 | 0.43072 | 0.43072 | 0.43072 | 0.43072 | 204.0349 | 204.0349 | 204.0349 | 204.0349 | 0 | 0 | 0 | 0 | 0 | 0 | 0 | 0 | 210.1251 | 210.1251 | 210.1251 | 210.1251 | 0.96501 | 0.96501 | 0.96501 | 0.96501 |  |  |  |  | 0.80014 | 0.80014 | 0.80014 | 0.80014 | 0.80014 | 0.80014 | 0.80014 | 0.80014
145.1054 | reserve_approach | 1197.3383 | 510.2678 | 120 | 122.1328 | -647.3024 | 1.8165 | 0.18846 |  | 0.11337 | 0.071594 | 365333.8049 | 18783.7745 | 37903.8685 | 37254.3692 | -5.236 | 0 | 1503.2393 | 841.9046 | 1859.0929 | 1503.2393 |  | 0.13355 | 0.13355 | 0.13355 | 0.13355 | 646.9278 | 646.9278 | 646.9278 | 646.9278 | 25.0845 | 25.0845 | 25.0845 | 25.0845 | 3.0806 | 3.0806 | 3.0806 | 3.0806 | 0.74405 | 0.74405 | 0.74405 | 0.74405 | 0.22397 | 0.22397 | 0.22397 | 0.22397 | 3.0861 | 3.0861 | 3.0861 | 3.0861 | 17.5 | 17.5 | 17.5 | 17.5 | 375.8098 | 375.8098 | 375.8098 | 375.8098 | 360.2315 | 360.2315 | 360.2315 | 360.2315 | 0.829 | 0.829 | 0.829 | 0.829 | 4695.9436 |  | 4695.9436 | 4695.9436 | 4695.9436 | 375.8098 | 375.8098 | 375.8098 | 375.8098 | 0.20159 | 0.20159 | 0.20159 | 0.20159 | 375.8098 | 375.8098 | 375.8098 | 375.8098 | 0.43058 | 0.43058 | 0.43058 | 0.43058 | 204.3175 | 204.3175 | 204.3175 | 204.3175 | 0 | 0 | 0 | 0 | 0 | 0 | 0 | 0 | 210.4762 | 210.4762 | 210.4762 | 210.4762 | 0.96393 | 0.96393 | 0.96393 | 0.96393 |  |  |  |  | 0.7994 | 0.7994 | 0.7994 | 0.7994 | 0.7994 | 0.7994 | 0.7994 | 0.7994
145.222 | reserve_approach | 1121.8837 | 510.5048 | 120 | 121.9969 | -646.5824 | 1.8164 | 0.18845 |  | 0.11337 | 0.071586 | 365317.743 | 18782.5201 | 37901.7735 | 37252.7314 | -5.236 | 0 | 1502.388 | 843.2266 | 1860.7308 | 1502.388 |  | 0.13348 | 0.13348 | 0.13348 | 0.13348 | 646.9035 | 646.9035 | 646.9035 | 646.9035 | 25.0676 | 25.0676 | 25.0676 | 25.0676 | 3.0805 | 3.0805 | 3.0805 | 3.0805 | 0.74405 | 0.74405 | 0.74405 | 0.74405 | 0.22382 | 0.22382 | 0.22382 | 0.22382 | 3.086 | 3.086 | 3.086 | 3.086 | 17.5 | 17.5 | 17.5 | 17.5 | 375.597 | 375.597 | 375.597 | 375.597 | 360.0173 | 360.0173 | 360.0173 | 360.0173 | 0.829 | 0.829 | 0.829 | 0.829 | 4695.63 |  | 4695.63 | 4695.63 | 4695.63 | 375.597 | 375.597 | 375.597 | 375.597 | 0.20147 | 0.20147 | 0.20147 | 0.20147 | 375.597 | 375.597 | 375.597 | 375.597 | 0.43034 | 0.43034 | 0.43034 | 0.43034 | 204.5536 | 204.5536 | 204.5536 | 204.5536 | 0 | 0 | 0 | 0 | 0 | 0 | 0 | 0 | 210.8067 | 210.8067 | 210.8067 | 210.8067 | 0.96286 | 0.96286 | 0.96286 | 0.96286 |  |  |  |  | 0.79889 | 0.79889 | 0.79889 | 0.79889 | 0.79889 | 0.79889 | 0.79889 | 0.79889
145.3387 | reserve_approach | 1046.5129 | 510.7415 | 120 | 121.8615 | -645.8645 | 1.8163 | 0.18844 |  | 0.11336 | 0.071578 | 365301.6567 | 18781.2657 | 37899.6772 | 37251.091 | -5.236 | 0 | 1501.1322 | 844.4616 | 1862.3711 | 1501.1322 |  | 0.1334 | 0.1334 | 0.1334 | 0.1334 | 646.8792 | 646.8792 | 646.8792 | 646.8792 | 25.0507 | 25.0507 | 25.0507 | 25.0507 | 3.0804 | 3.0804 | 3.0804 | 3.0804 | 0.74405 | 0.74405 | 0.74405 | 0.74405 | 0.22367 | 0.22367 | 0.22367 | 0.22367 | 3.0859 | 3.0859 | 3.0859 | 3.0859 | 17.5 | 17.5 | 17.5 | 17.5 | 375.283 | 375.283 | 375.283 | 375.283 | 359.7014 | 359.7014 | 359.7014 | 359.7014 | 0.829 | 0.829 | 0.829 | 0.829 | 4695.3164 |  | 4695.3164 | 4695.3164 | 4695.3164 | 375.283 | 375.283 | 375.283 | 375.283 | 0.20131 | 0.20131 | 0.20131 | 0.20131 | 375.283 | 375.283 | 375.283 | 375.283 | 0.42998 | 0.42998 | 0.42998 | 0.42998 | 204.7408 | 204.7408 | 204.7408 | 204.7408 | 0 | 0 | 0 | 0 | 0 | 0 | 0 | 0 | 211.1154 | 211.1154 | 211.1154 | 211.1154 | 0.96179 | 0.96179 | 0.96179 | 0.96179 |  |  |  |  | 0.79862 | 0.79862 | 0.79862 | 0.79862 | 0.79862 | 0.79862 | 0.79862 | 0.79862
145.4553 | reserve_approach | 971.2258 | 510.9779 | 120 | 121.7264 | -645.1484 | 1.8162 | 0.18843 |  | 0.11336 | 0.07157 | 365285.5476 | 18780.0114 | 37897.5798 | 37249.4484 | -5.236 | 0 | 1499.5359 | 845.6235 | 1864.0138 | 1499.5359 |  | 0.13333 | 0.13333 | 0.13333 | 0.13333 | 646.8549 | 646.8549 | 646.8549 | 646.8549 | 25.0339 | 25.0339 | 25.0339 | 25.0339 | 3.0803 | 3.0803 | 3.0803 | 3.0803 | 0.74405 | 0.74405 | 0.74405 | 0.74405 | 0.22352 | 0.22352 | 0.22352 | 0.22352 | 3.0858 | 3.0858 | 3.0858 | 3.0858 | 17.5 | 17.5 | 17.5 | 17.5 | 374.884 | 374.884 | 374.884 | 374.884 | 359.2998 | 359.2998 | 359.2998 | 359.2998 | 0.829 | 0.829 | 0.829 | 0.829 | 4695.0028 |  | 4695.0028 | 4695.0028 | 4695.0028 | 374.884 | 374.884 | 374.884 | 374.884 | 0.20109 | 0.20109 | 0.20109 | 0.20109 | 374.884 | 374.884 | 374.884 | 374.884 | 0.42952 | 0.42952 | 0.42952 | 0.42952 | 204.8871 | 204.8871 | 204.8871 | 204.8871 | 0 | 0 | 0 | 0 | 0 | 0 | 0 | 0 | 211.4059 | 211.4059 | 211.4059 | 211.4059 | 0.96072 | 0.96072 | 0.96072 | 0.96072 |  |  |  |  | 0.79854 | 0.79854 | 0.79854 | 0.79854 | 0.79854 | 0.79854 | 0.79854 | 0.79854
145.5719 | reserve_approach | 896.022 | 511.2141 | 120 | 121.5917 | -644.4344 | 1.8162 | 0.18842 |  | 0.11336 | 0.071562 | 365269.4168 | 18778.7572 | 37895.4814 | 37247.8035 | -5.236 | 0 | 1497.7536 | 846.7457 | 1865.6587 | 1497.7536 |  | 0.13325 | 0.13325 | 0.13325 | 0.13325 | 646.8306 | 646.8306 | 646.8306 | 646.8306 | 25.0172 | 25.0172 | 25.0172 | 25.0172 | 3.0801 | 3.0801 | 3.0801 | 3.0801 | 0.74405 | 0.74405 | 0.74405 | 0.74405 | 0.22337 | 0.22337 | 0.22337 | 0.22337 | 3.0857 | 3.0857 | 3.0857 | 3.0857 | 17.5 | 17.5 | 17.5 | 17.5 | 374.4384 | 374.4384 | 374.4384 | 374.4384 | 358.8515 | 358.8515 | 358.8515 | 358.8515 | 0.829 | 0.829 | 0.829 | 0.829 | 4694.6893 |  | 4694.6893 | 4694.6893 | 4694.6893 | 374.4384 | 374.4384 | 374.4384 | 374.4384 | 0.20085 | 0.20085 | 0.20085 | 0.20085 | 374.4384 | 374.4384 | 374.4384 | 374.4384 | 0.42901 | 0.42901 | 0.42901 | 0.42901 | 205.012 | 205.012 | 205.012 | 205.012 | 0 | 0 | 0 | 0 | 0 | 0 | 0 | 0 | 211.6864 | 211.6864 | 211.6864 | 211.6864 | 0.95966 | 0.95966 | 0.95966 | 0.95966 |  |  |  |  | 0.79858 | 0.79858 | 0.79858 | 0.79858 | 0.79858 | 0.79858 | 0.79858 | 0.79858
145.6886 | reserve_approach | 820.9014 | 511.45 | 120 | 121.4573 | -643.7223 | 1.8161 | 0.18841 |  | 0.11335 | 0.071555 | 365253.2647 | 18777.5031 | 37893.382 | 37246.1564 | -5.236 | 0 | 1495.9839 | 847.8718 | 1867.3057 | 1495.9839 |  | 0.13318 | 0.13318 | 0.13318 | 0.13318 | 646.8064 | 646.8064 | 646.8064 | 646.8064 | 25.0005 | 25.0005 | 25.0005 | 25.0005 | 3.08 | 3.08 | 3.08 | 3.08 | 0.74405 | 0.74405 | 0.74405 | 0.74405 | 0.22322 | 0.22322 | 0.22322 | 0.22322 | 3.0855 | 3.0855 | 3.0855 | 3.0855 | 17.5 | 17.5 | 17.5 | 17.5 | 373.996 | 373.996 | 373.996 | 373.996 | 358.4064 | 358.4064 | 358.4064 | 358.4064 | 0.829 | 0.829 | 0.829 | 0.829 | 4694.3758 |  | 4694.3758 | 4694.3758 | 4694.3758 | 373.996 | 373.996 | 373.996 | 373.996 | 0.20061 | 0.20061 | 0.20061 | 0.20061 | 373.996 | 373.996 | 373.996 | 373.996 | 0.4285 | 0.4285 | 0.4285 | 0.4285 | 205.1407 | 205.1407 | 205.1407 | 205.1407 | 0 | 0 | 0 | 0 | 0 | 0 | 0 | 0 | 211.9679 | 211.9679 | 211.9679 | 211.9679 | 0.9586 | 0.9586 | 0.9586 | 0.9586 |  |  |  |  | 0.79861 | 0.79861 | 0.79861 | 0.79861 | 0.79861 | 0.79861 | 0.79861 | 0.79861
145.8052 | reserve_approach | 745.8638 | 511.6856 | 120 | 121.3233 | -643.0121 | 1.816 | 0.1884 |  | 0.11335 | 0.071547 | 365237.0907 | 18776.2492 | 37891.2816 | 37244.5071 | -5.236 | 0 | 1494.3949 | 849.0388 | 1868.955 | 1494.3949 |  | 0.1331 | 0.1331 | 0.1331 | 0.1331 | 646.7822 | 646.7822 | 646.7822 | 646.7822 | 24.9839 | 24.9839 | 24.9839 | 24.9839 | 3.0799 | 3.0799 | 3.0799 | 3.0799 | 0.74405 | 0.74405 | 0.74405 | 0.74405 | 0.22307 | 0.22307 | 0.22307 | 0.22307 | 3.0854 | 3.0854 | 3.0854 | 3.0854 | 17.5 | 17.5 | 17.5 | 17.5 | 373.5987 | 373.5987 | 373.5987 | 373.5987 | 358.0067 | 358.0067 | 358.0067 | 358.0067 | 0.829 | 0.829 | 0.829 | 0.829 | 4694.0623 |  | 4694.0623 | 4694.0623 | 4694.0623 | 373.5987 | 373.5987 | 373.5987 | 373.5987 | 0.2004 | 0.2004 | 0.2004 | 0.2004 | 373.5987 | 373.5987 | 373.5987 | 373.5987 | 0.42805 | 0.42805 | 0.42805 | 0.42805 | 205.2943 | 205.2943 | 205.2943 | 205.2943 | 0 | 0 | 0 | 0 | 0 | 0 | 0 | 0 | 212.2597 | 212.2597 | 212.2597 | 212.2597 | 0.95754 | 0.95754 | 0.95754 | 0.95754 |  |  |  |  | 0.79853 | 0.79853 | 0.79853 | 0.79853 | 0.79853 | 0.79853 | 0.79853 | 0.79853
145.9218 | reserve_approach | 670.9089 | 511.921 | 120 | 121.1897 | -642.3039 | 1.8159 | 0.18839 |  | 0.11335 | 0.071539 | 365220.8939 | 18774.9953 | 37889.18 | 37242.8555 | -5.236 | 0 | 1493.0653 | 850.2642 | 1870.6066 | 1493.0653 |  | 0.13303 | 0.13303 | 0.13303 | 0.13303 | 646.7581 | 646.7581 | 646.7581 | 646.7581 | 24.9673 | 24.9673 | 24.9673 | 24.9673 | 3.0798 | 3.0798 | 3.0798 | 3.0798 | 0.74405 | 0.74405 | 0.74405 | 0.74405 | 0.22292 | 0.22292 | 0.22292 | 0.22292 | 3.0853 | 3.0853 | 3.0853 | 3.0853 | 17.5 | 17.5 | 17.5 | 17.5 | 373.2663 | 373.2663 | 373.2663 | 373.2663 | 357.6723 | 357.6723 | 357.6723 | 357.6723 | 0.829 | 0.829 | 0.829 | 0.829 | 4693.7488 |  | 4693.7488 | 4693.7488 | 4693.7488 | 373.2663 | 373.2663 | 373.2663 | 373.2663 | 0.20022 | 0.20022 | 0.20022 | 0.20022 | 373.2663 | 373.2663 | 373.2663 | 373.2663 | 0.42767 | 0.42767 | 0.42767 | 0.42767 | 205.483 | 205.483 | 205.483 | 205.483 | 0 | 0 | 0 | 0 | 0 | 0 | 0 | 0 | 212.566 | 212.566 | 212.566 | 212.566 | 0.95649 | 0.95649 | 0.95649 | 0.95649 |  |  |  |  | 0.79831 | 0.79831 | 0.79831 | 0.79831 | 0.79831 | 0.79831 | 0.79831 | 0.79831
146.0385 | reserve_approach | 596.0364 | 512.1561 | 120 | 121.0564 | -641.5976 | 1.8158 | 0.18838 |  | 0.11335 | 0.071531 | 365204.6733 | 18773.7414 | 37887.0772 | 37241.2015 | -5.236 | 0 | 1491.9744 | 851.5437 | 1872.2607 | 1491.9744 |  | 0.13295 | 0.13295 | 0.13295 | 0.13295 | 646.734 | 646.734 | 646.734 | 646.734 | 24.9508 | 24.9508 | 24.9508 | 24.9508 | 3.0797 | 3.0797 | 3.0797 | 3.0797 | 0.74405 | 0.74405 | 0.74405 | 0.74405 | 0.22278 | 0.22278 | 0.22278 | 0.22278 | 3.0852 | 3.0852 | 3.0852 | 3.0852 | 17.5 | 17.5 | 17.5 | 17.5 | 372.9936 | 372.9936 | 372.9936 | 372.9936 | 357.398 | 357.398 | 357.398 | 357.398 | 0.829 | 0.829 | 0.829 | 0.829 | 4693.4354 |  | 4693.4354 | 4693.4354 | 4693.4354 | 372.9936 | 372.9936 | 372.9936 | 372.9936 | 0.20008 | 0.20008 | 0.20008 | 0.20008 | 372.9936 | 372.9936 | 372.9936 | 372.9936 | 0.42736 | 0.42736 | 0.42736 | 0.42736 | 205.7039 | 205.7039 | 205.7039 | 205.7039 | 0 | 0 | 0 | 0 | 0 | 0 | 0 | 0 | 212.8859 | 212.8859 | 212.8859 | 212.8859 | 0.95544 | 0.95544 | 0.95544 | 0.95544 |  |  |  |  | 0.79795 | 0.79795 | 0.79795 | 0.79795 | 0.79795 | 0.79795 | 0.79795 | 0.79795
146.1551 | reserve_approach | 521.2463 | 512.391 | 120 | 120.9235 | -640.8932 | 1.8157 | 0.18837 |  | 0.11334 | 0.071523 | 365188.4279 | 18772.4875 | 37884.9731 | 37239.5449 | -5.236 | 0 | 1491.0265 | 852.8566 | 1873.9173 | 1491.0265 |  | 0.13288 | 0.13288 | 0.13288 | 0.13288 | 646.7099 | 646.7099 | 646.7099 | 646.7099 | 24.9344 | 24.9344 | 24.9344 | 24.9344 | 3.0796 | 3.0796 | 3.0796 | 3.0796 | 0.74405 | 0.74405 | 0.74405 | 0.74405 | 0.22263 | 0.22263 | 0.22263 | 0.22263 | 3.0851 | 3.0851 | 3.0851 | 3.0851 | 17.5 | 17.5 | 17.5 | 17.5 | 372.7566 | 372.7566 | 372.7566 | 372.7566 | 357.1597 | 357.1597 | 357.1597 | 357.1597 | 0.829 | 0.829 | 0.829 | 0.829 | 4693.1219 |  | 4693.1219 | 4693.1219 | 4693.1219 | 372.7566 | 372.7566 | 372.7566 | 372.7566 | 0.19995 | 0.19995 | 0.19995 | 0.19995 | 372.7566 | 372.7566 | 372.7566 | 372.7566 | 0.42708 | 0.42708 | 0.42708 | 0.42708 | 205.9449 | 205.9449 | 205.9449 | 205.9449 | 0 | 0 | 0 | 0 | 0 | 0 | 0 | 0 | 213.2141 | 213.2141 | 213.2141 | 213.2141 | 0.95439 | 0.95439 | 0.95439 | 0.95439 |  |  |  |  | 0.79751 | 0.79751 | 0.79751 | 0.79751 | 0.79751 | 0.79751 | 0.79751 | 0.79751
146.2717 | reserve_approach | 446.5382 | 512.6256 | 120 | 120.791 | -640.1907 | 1.8157 | 0.18836 |  | 0.11334 | 0.071515 | 365172.1574 | 18771.2336 | 37882.8676 | 37237.8858 | -5.236 | 0 | 1490.0807 | 854.1718 | 1875.5764 | 1490.0807 |  | 0.1328 | 0.1328 | 0.1328 | 0.1328 | 646.6859 | 646.6859 | 646.6859 | 646.6859 | 24.918 | 24.918 | 24.918 | 24.918 | 3.0795 | 3.0795 | 3.0795 | 3.0795 | 0.74405 | 0.74405 | 0.74405 | 0.74405 | 0.22248 | 0.22248 | 0.22248 | 0.22248 | 3.085 | 3.085 | 3.085 | 3.085 | 17.5 | 17.5 | 17.5 | 17.5 | 372.5202 | 372.5202 | 372.5202 | 372.5202 | 356.9219 | 356.9219 | 356.9219 | 356.9219 | 0.829 | 0.829 | 0.829 | 0.829 | 4692.8084 |  | 4692.8084 | 4692.8084 | 4692.8084 | 372.5202 | 372.5202 | 372.5202 | 372.5202 | 0.19982 | 0.19982 | 0.19982 | 0.19982 | 372.5202 | 372.5202 | 372.5202 | 372.5202 | 0.42681 | 0.42681 | 0.42681 | 0.42681 | 206.1881 | 206.1881 | 206.1881 | 206.1881 | 0 | 0 | 0 | 0 | 0 | 0 | 0 | 0 | 213.5429 | 213.5429 | 213.5429 | 213.5429 | 0.95334 | 0.95334 | 0.95334 | 0.95334 |  |  |  |  | 0.79706 | 0.79706 | 0.79706 | 0.79706 | 0.79706 | 0.79706 | 0.79706 | 0.79706
146.3884 | reserve_approach | 371.9119 | 512.86 | 120 | 120.6588 | -639.4901 | 1.8156 | 0.18835 |  | 0.11334 | 0.071508 | 365155.862 | 18769.9796 | 37880.7608 | 37236.2241 | -5.236 | 0 | 1488.9729 | 855.4532 | 1877.2381 | 1488.9729 |  | 0.13272 | 0.13272 | 0.13272 | 0.13272 | 646.6619 | 646.6619 | 646.6619 | 646.6619 | 24.9017 | 24.9017 | 24.9017 | 24.9017 | 3.0793 | 3.0793 | 3.0793 | 3.0793 | 0.74405 | 0.74405 | 0.74405 | 0.74405 | 0.22234 | 0.22234 | 0.22234 | 0.22234 | 3.0848 | 3.0848 | 3.0848 | 3.0848 | 17.5 | 17.5 | 17.5 | 17.5 | 372.2432 | 372.2432 | 372.2432 | 372.2432 | 356.6433 | 356.6433 | 356.6433 | 356.6433 | 0.829 | 0.829 | 0.829 | 0.829 | 4692.4949 |  | 4692.4949 | 4692.4949 | 4692.4949 | 372.2432 | 372.2432 | 372.2432 | 372.2432 | 0.19967 | 0.19967 | 0.19967 | 0.19967 | 372.2432 | 372.2432 | 372.2432 | 372.2432 | 0.4265 | 0.4265 | 0.4265 | 0.4265 | 206.4129 | 206.4129 | 206.4129 | 206.4129 | 0 | 0 | 0 | 0 | 0 | 0 | 0 | 0 | 213.8633 | 213.8633 | 213.8633 | 213.8633 | 0.9523 | 0.9523 | 0.9523 | 0.9523 |  |  |  |  | 0.79672 | 0.79672 | 0.79672 | 0.79672 | 0.79672 | 0.79672 | 0.79672 | 0.79672
146.505 | reserve_approach | 297.3672 | 513.0941 | 120 | 120.5269 | -638.7914 | 1.8155 | 0.18834 |  | 0.11334 | 0.0715 | 365139.5429 | 18768.7256 | 37878.6528 | 37234.56 | -5.236 | 0 | 1487.529 | 856.6622 | 1878.9021 | 1487.529 |  | 0.13265 | 0.13265 | 0.13265 | 0.13265 | 646.6379 | 646.6379 | 646.6379 | 646.6379 | 24.8854 | 24.8854 | 24.8854 | 24.8854 | 3.0792 | 3.0792 | 3.0792 | 3.0792 | 0.74405 | 0.74405 | 0.74405 | 0.74405 | 0.22219 | 0.22219 | 0.22219 | 0.22219 | 3.0847 | 3.0847 | 3.0847 | 3.0847 | 17.5 | 17.5 | 17.5 | 17.5 | 371.8822 | 371.8822 | 371.8822 | 371.8822 | 356.2803 | 356.2803 | 356.2803 | 356.2803 | 0.829 | 0.829 | 0.829 | 0.829 | 4692.1814 |  | 4692.1814 | 4692.1814 | 4692.1814 | 371.8822 | 371.8822 | 371.8822 | 371.8822 | 0.19948 | 0.19948 | 0.19948 | 0.19948 | 371.8822 | 371.8822 | 371.8822 | 371.8822 | 0.42608 | 0.42608 | 0.42608 | 0.42608 | 206.5971 | 206.5971 | 206.5971 | 206.5971 | 0 | 0 | 0 | 0 | 0 | 0 | 0 | 0 | 214.1655 | 214.1655 | 214.1655 | 214.1655 | 0.95126 | 0.95126 | 0.95126 | 0.95126 |  |  |  |  | 0.79657 | 0.79657 | 0.79657 | 0.79657 | 0.79657 | 0.79657 | 0.79657 | 0.79657
146.6216 | reserve_approach | 222.9038 | 513.3279 | 120 | 120.3955 | -638.0946 | 1.8154 | 0.18833 |  | 0.11333 | 0.071492 | 365123.2018 | 18767.4718 | 37876.5437 | 37232.8937 | -5.236 | 0 | 1485.5784 | 857.7608 | 1880.5685 | 1485.5784 |  | 0.13257 | 0.13257 | 0.13257 | 0.13257 | 646.614 | 646.614 | 646.614 | 646.614 | 24.8692 | 24.8692 | 24.8692 | 24.8692 | 3.0791 | 3.0791 | 3.0791 | 3.0791 | 0.74405 | 0.74405 | 0.74405 | 0.74405 | 0.22205 | 0.22205 | 0.22205 | 0.22205 | 3.0846 | 3.0846 | 3.0846 | 3.0846 | 17.5 | 17.5 | 17.5 | 17.5 | 371.3946 | 371.3946 | 371.3946 | 371.3946 | 355.79 | 355.79 | 355.79 | 355.79 | 0.829 | 0.829 | 0.829 | 0.829 | 4691.8679 |  | 4691.8679 | 4691.8679 | 4691.8679 | 371.3946 | 371.3946 | 371.3946 | 371.3946 | 0.19922 | 0.19922 | 0.19922 | 0.19922 | 371.3946 | 371.3946 | 371.3946 | 371.3946 | 0.42552 | 0.42552 | 0.42552 | 0.42552 | 206.7192 | 206.7192 | 206.7192 | 206.7192 | 0 | 0 | 0 | 0 | 0 | 0 | 0 | 0 | 214.4402 | 214.4402 | 214.4402 | 214.4402 | 0.95022 | 0.95022 | 0.95022 | 0.95022 |  |  |  |  | 0.79672 | 0.79672 | 0.79672 | 0.79672 | 0.79672 | 0.79672 | 0.79672 | 0.79672
146.7383 | reserve_approach | 148.5217 | 513.5615 | 120 | 120.2643 | -637.3996 | 1.8153 | 0.18831 |  | 0.11333 | 0.071484 | 365106.841 | 18766.2181 | 37874.4337 | 37231.2254 | -5.236 | 0 | 1482.9745 | 858.716 | 1882.2368 | 1482.9745 |  | 0.1325 | 0.1325 | 0.1325 | 0.1325 | 646.5901 | 646.5901 | 646.5901 | 646.5901 | 24.853 | 24.853 | 24.853 | 24.853 | 3.079 | 3.079 | 3.079 | 3.079 | 0.74405 | 0.74405 | 0.74405 | 0.74405 | 0.2219 | 0.2219 | 0.2219 | 0.2219 | 3.0845 | 3.0845 | 3.0845 | 3.0845 | 17.5 | 17.5 | 17.5 | 17.5 | 370.7436 | 370.7436 | 370.7436 | 370.7436 | 355.1354 | 355.1354 | 355.1354 | 355.1354 | 0.829 | 0.829 | 0.829 | 0.829 | 4691.5545 |  | 4691.5545 | 4691.5545 | 4691.5545 | 370.7436 | 370.7436 | 370.7436 | 370.7436 | 0.19887 | 0.19887 | 0.19887 | 0.19887 | 370.7436 | 370.7436 | 370.7436 | 370.7436 | 0.42478 | 0.42478 | 0.42478 | 0.42478 | 206.7605 | 206.7605 | 206.7605 | 206.7605 | 0 | 0 | 0 | 0 | 0 | 0 | 0 | 0 | 214.679 | 214.679 | 214.679 | 214.679 | 0.94919 | 0.94919 | 0.94919 | 0.94919 |  |  |  |  | 0.79726 | 0.79726 | 0.79726 | 0.79726 | 0.79726 | 0.79726 | 0.79726 | 0.79726
146.8549 | reserve_approach | 74.2205 | 513.7948 | 120 | 120.1336 | -636.7066 | 1.8153 | 0.1883 |  | 0.11333 | 0.071476 | 365090.4635 | 18764.9647 | 37872.3233 | 37229.5553 | -5.236 | 0 | 1479.6219 | 859.5062 | 1883.9068 | 1479.6219 |  | 0.13242 | 0.13242 | 0.13242 | 0.13242 | 646.5662 | 646.5662 | 646.5662 | 646.5662 | 24.837 | 24.837 | 24.837 | 24.837 | 3.0789 | 3.0789 | 3.0789 | 3.0789 | 0.74405 | 0.74405 | 0.74405 | 0.74405 | 0.22176 | 0.22176 | 0.22176 | 0.22176 | 3.0844 | 3.0844 | 3.0844 | 3.0844 | 17.5 | 17.5 | 17.5 | 17.5 | 369.9055 | 369.9055 | 369.9055 | 369.9055 | 354.2929 | 354.2929 | 354.2929 | 354.2929 | 0.829 | 0.829 | 0.829 | 0.829 | 4691.2412 |  | 4691.2412 | 4691.2412 | 4691.2412 | 369.9055 | 369.9055 | 369.9055 | 369.9055 | 0.19842 | 0.19842 | 0.19842 | 0.19842 | 369.9055 | 369.9055 | 369.9055 | 369.9055 | 0.42382 | 0.42382 | 0.42382 | 0.42382 | 206.7089 | 206.7089 | 206.7089 | 206.7089 | 0 | 0 | 0 | 0 | 0 | 0 | 0 | 0 | 214.8766 | 214.8766 | 214.8766 | 214.8766 | 0.94815 | 0.94815 | 0.94815 | 0.94815 |  |  |  |  | 0.79824 | 0.79824 | 0.79824 | 0.79824 | 0.79824 | 0.79824 | 0.79824 | 0.79824
146.9715 | reserve_approach | 0 | 514.0279 | 120 | 120.0032 | -636.0153 | 1.8152 | 0.18829 |  | 0.11333 | 0.071468 | 365074.0726 | 18763.7118 | 37870.2125 | 37227.8839 | -5.236 | 0 | 1475.5071 | 860.1282 | 1885.5783 | 1475.5071 |  | 0.13235 | 0.13235 | 0.13235 | 0.13235 | 646.5423 | 646.5423 | 646.5423 | 646.5423 | 24.8209 | 24.8209 | 24.8209 | 24.8209 | 3.0788 | 3.0788 | 3.0788 | 3.0788 | 0.74405 | 0.74405 | 0.74405 | 0.74405 | 0.22162 | 0.22162 | 0.22162 | 0.22162 | 3.0843 | 3.0843 | 3.0843 | 3.0843 | 17.5 | 17.5 | 17.5 | 17.5 | 368.8768 | 368.8768 | 368.8768 | 368.8768 | 353.2589 | 353.2589 | 353.2589 | 353.2589 | 0.829 | 0.829 | 0.829 | 0.829 | 4690.928 |  | 4690.928 | 4690.928 | 4690.928 | 368.8768 | 368.8768 | 368.8768 | 368.8768 | 0.19787 | 0.19787 | 0.19787 | 0.19787 | 368.8768 | 368.8768 | 368.8768 | 368.8768 | 0.42264 | 0.42264 | 0.42264 | 0.42264 | 206.5626 | 206.5626 | 206.5626 | 206.5626 | 0 | 0 | 0 | 0 | 0 | 0 | 0 | 0 | 215.032 | 215.032 | 215.032 | 215.032 | 0.94712 | 0.94712 | 0.94712 | 0.94712 |  |  |  |  | 0.79967 | 0.79967 | 0.79967 | 0.79967 | 0.79967 | 0.79967 | 0.79967 | 0.79967
146.9715 | reserve_taxi_in | 0 | 514.0279 | 25 | 25.0007 | 0 | [6 empty] | 275.4818 |  | 37227.8839 | 0 | 60 | 0 | 0 | 1885.5783 | 60 |  | 0.13235 | 0.13235 | 0.13235 | 0.13235 | 645.44 | 645.44 | 645.44 | 645.44 | 50.429 | 50.429 | 50.429 | 50.429 | 3.0735 | 3.0735 | 3.0735 | 3.0735 | 1.512 | 1.512 | 1.512 | 1.512 | 0.45026 | 0.45026 | 0.45026 | 0.45026 | 3.0843 | 3.0843 | 3.0843 | 3.0843 | 35.5615 | 35.5615 | 35.5615 | 35.5615 | 15 | 15 | 15 | 15 | 4.0831 | 4.0831 | 4.0831 | 4.0831 | 0.8305 | 0.8305 | 0.8305 | 0.8305 | 68.8705 |  | 68.8705 | 68.8705 | 68.8705 | 15 | 15 | 15 | 15 | 0.0080461 | 0.0080461 | 0.0080461 | 0.0080461 | 0 | 0 | 0 | 0 | 0 | 0 | 0 | 0 | 0.00068716 | 0.00068716 | 0.00068716 | 0.00068716 | 15 | 15 | 15 | 15 | 0.0065905 | 0.0065905 | 0.0065905 | 0.0065905 | 0 | 0 | 0 | 0 | 0.19732 | 0.19732 | 0.19732 | 0.19732 | 0.00076664 | 0.00076664 | 0.00076664 | 0.00076664 | 0.3 | 0.3 | 0.3 | 0.3 | 0.3 | 0.3 | 0.3 | 0.3
147.2215 | reserve_taxi_in | 0 | 514.1321 | 25 | 25.0007 | 0 | [6 empty] | 275.4818 |  | 37227.8839 | 0 | 60 | 0 | 0 | 1885.5783 | 60 |  | 0.13202 | 0.13202 | 0.13202 | 0.13202 | 645.3351 | 645.3351 | 645.3351 | 645.3351 | 50.2862 | 50.2862 | 50.2862 | 50.2862 | 3.073 | 3.073 | 3.073 | 3.073 | 1.512 | 1.512 | 1.512 | 1.512 | 0.44898 | 0.44898 | 0.44898 | 0.44898 | 3.0838 | 3.0838 | 3.0838 | 3.0838 | 35.5615 | 35.5615 | 35.5615 | 35.5615 | 15 | 15 | 15 | 15 | 4.0831 | 4.0831 | 4.0831 | 4.0831 | 0.8305 | 0.8305 | 0.8305 | 0.8305 | 68.8705 |  | 68.8705 | 68.8705 | 68.8705 | 15 | 15 | 15 | 15 | 0.0080461 | 0.0080461 | 0.0080461 | 0.0080461 | 0 | 0 | 0 | 0 | 0 | 0 | 0 | 0 | 0.00068716 | 0.00068716 | 0.00068716 | 0.00068716 | 15 | 15 | 15 | 15 | 0.0065905 | 0.0065905 | 0.0065905 | 0.0065905 | 0 | 0 | 0 | 0 | 0.19732 | 0.19732 | 0.19732 | 0.19732 | 0.00076664 | 0.00076664 | 0.00076664 | 0.00076664 | 0.3 | 0.3 | 0.3 | 0.3 | 0.3 | 0.3 | 0.3 | 0.3
147.4715 | reserve_taxi_in | 0 | 514.2362 | 25 | 25.0007 | 0 | [6 empty] | 275.4818 |  | 37227.8839 | 0 | 60 | 0 | 0 | 1885.5783 | 60 |  | 0.1317 | 0.1317 | 0.1317 | 0.1317 | 645.2308 | 645.2308 | 645.2308 | 645.2308 | 50.1458 | 50.1458 | 50.1458 | 50.1458 | 3.0725 | 3.0725 | 3.0725 | 3.0725 | 1.512 | 1.512 | 1.512 | 1.512 | 0.44773 | 0.44773 | 0.44773 | 0.44773 | 3.0833 | 3.0833 | 3.0833 | 3.0833 | 35.5615 | 35.5615 | 35.5615 | 35.5615 | 15 | 15 | 15 | 15 | 4.0831 | 4.0831 | 4.0831 | 4.0831 | 0.8305 | 0.8305 | 0.8305 | 0.8305 | 68.8705 |  | 68.8705 | 68.8705 | 68.8705 | 15 | 15 | 15 | 15 | 0.0080461 | 0.0080461 | 0.0080461 | 0.0080461 | 0 | 0 | 0 | 0 | 0 | 0 | 0 | 0 | 0.00068716 | 0.00068716 | 0.00068716 | 0.00068716 | 15 | 15 | 15 | 15 | 0.0065905 | 0.0065905 | 0.0065905 | 0.0065905 | 0 | 0 | 0 | 0 | 0.19732 | 0.19732 | 0.19732 | 0.19732 | 0.00076664 | 0.00076664 | 0.00076664 | 0.00076664 | 0.3 | 0.3 | 0.3 | 0.3 | 0.3 | 0.3 | 0.3 | 0.3
147.7215 | reserve_taxi_in | 0 | 514.3404 | 25 | 25.0007 | 0 | [6 empty] | 275.4818 |  | 37227.8839 | 0 | 60 | 0 | 0 | 1885.5783 | 60 |  | 0.13137 | 0.13137 | 0.13137 | 0.13137 | 645.1271 | 645.1271 | 645.1271 | 645.1271 | 50.0078 | 50.0078 | 50.0078 | 50.0078 | 3.072 | 3.072 | 3.072 | 3.072 | 1.512 | 1.512 | 1.512 | 1.512 | 0.4465 | 0.4465 | 0.4465 | 0.4465 | 3.0828 | 3.0828 | 3.0828 | 3.0828 | 35.5615 | 35.5615 | 35.5615 | 35.5615 | 15 | 15 | 15 | 15 | 4.0831 | 4.0831 | 4.0831 | 4.0831 | 0.8305 | 0.8305 | 0.8305 | 0.8305 | 68.8705 |  | 68.8705 | 68.8705 | 68.8705 | 15 | 15 | 15 | 15 | 0.0080461 | 0.0080461 | 0.0080461 | 0.0080461 | 0 | 0 | 0 | 0 | 0 | 0 | 0 | 0 | 0.00068716 | 0.00068716 | 0.00068716 | 0.00068716 | 15 | 15 | 15 | 15 | 0.0065905 | 0.0065905 | 0.0065905 | 0.0065905 | 0 | 0 | 0 | 0 | 0.19732 | 0.19732 | 0.19732 | 0.19732 | 0.00076664 | 0.00076664 | 0.00076664 | 0.00076664 | 0.3 | 0.3 | 0.3 | 0.3 | 0.3 | 0.3 | 0.3 | 0.3
147.9715 | reserve_taxi_in | 0 | 514.4446 | 25 | 25.0007 | 0 | [6 empty] | 275.4818 |  | 37227.8839 | 0 | 60 | 0 | 0 | 1885.5783 | 60 |  | 0.13105 | 0.13105 | 0.13105 | 0.13105 | 645.024 | 645.024 | 645.024 | 645.024 | 49.8722 | 49.8722 | 49.8722 | 49.8722 | 3.0715 | 3.0715 | 3.0715 | 3.0715 | 1.512 | 1.512 | 1.512 | 1.512 | 0.44529 | 0.44529 | 0.44529 | 0.44529 | 3.0823 | 3.0823 | 3.0823 | 3.0823 | 35.5615 | 35.5615 | 35.5615 | 35.5615 | 15 | 15 | 15 | 15 | 4.0831 | 4.0831 | 4.0831 | 4.0831 | 0.8305 | 0.8305 | 0.8305 | 0.8305 | 68.8705 |  | 68.8705 | 68.8705 | 68.8705 | 15 | 15 | 15 | 15 | 0.0080461 | 0.0080461 | 0.0080461 | 0.0080461 | 0 | 0 | 0 | 0 | 0 | 0 | 0 | 0 | 0.00068716 | 0.00068716 | 0.00068716 | 0.00068716 | 15 | 15 | 15 | 15 | 0.0065905 | 0.0065905 | 0.0065905 | 0.0065905 | 0 | 0 | 0 | 0 | 0.19732 | 0.19732 | 0.19732 | 0.19732 | 0.00076664 | 0.00076664 | 0.00076664 | 0.00076664 | 0.3 | 0.3 | 0.3 | 0.3 | 0.3 | 0.3 | 0.3 | 0.3
148.2215 | reserve_taxi_in | 0 | 514.5488 | 25 | 25.0007 | 0 | [6 empty] | 275.4818 |  | 37227.8839 | 0 | 60 | 0 | 0 | 1885.5783 | 60 |  | 0.13073 | 0.13073 | 0.13073 | 0.13073 | 644.9213 | 644.9213 | 644.9213 | 644.9213 | 49.739 | 49.739 | 49.739 | 49.739 | 3.0711 | 3.0711 | 3.0711 | 3.0711 | 1.512 | 1.512 | 1.512 | 1.512 | 0.4441 | 0.4441 | 0.4441 | 0.4441 | 3.0818 | 3.0818 | 3.0818 | 3.0818 | 35.5615 | 35.5615 | 35.5615 | 35.5615 | 15 | 15 | 15 | 15 | 4.0831 | 4.0831 | 4.0831 | 4.0831 | 0.8305 | 0.8305 | 0.8305 | 0.8305 | 68.8705 |  | 68.8705 | 68.8705 | 68.8705 | 15 | 15 | 15 | 15 | 0.0080461 | 0.0080461 | 0.0080461 | 0.0080461 | 0 | 0 | 0 | 0 | 0 | 0 | 0 | 0 | 0.00068716 | 0.00068716 | 0.00068716 | 0.00068716 | 15 | 15 | 15 | 15 | 0.0065905 | 0.0065905 | 0.0065905 | 0.0065905 | 0 | 0 | 0 | 0 | 0.19732 | 0.19732 | 0.19732 | 0.19732 | 0.00076664 | 0.00076664 | 0.00076664 | 0.00076664 | 0.3 | 0.3 | 0.3 | 0.3 | 0.3 | 0.3 | 0.3 | 0.3
148.4715 | reserve_taxi_in | 0 | 514.6529 | 25 | 25.0007 | 0 | [6 empty] | 275.4818 |  | 37227.8839 | 0 | 60 | 0 | 0 | 1885.5783 | 60 |  | 0.13041 | 0.13041 | 0.13041 | 0.13041 | 644.8192 | 644.8192 | 644.8192 | 644.8192 | 49.6081 | 49.6081 | 49.6081 | 49.6081 | 3.0706 | 3.0706 | 3.0706 | 3.0706 | 1.512 | 1.512 | 1.512 | 1.512 | 0.44293 | 0.44293 | 0.44293 | 0.44293 | 3.0813 | 3.0813 | 3.0813 | 3.0813 | 35.5615 | 35.5615 | 35.5615 | 35.5615 | 15 | 15 | 15 | 15 | 4.0831 | 4.0831 | 4.0831 | 4.0831 | 0.8305 | 0.8305 | 0.8305 | 0.8305 | 68.8705 |  | 68.8705 | 68.8705 | 68.8705 | 15 | 15 | 15 | 15 | 0.0080461 | 0.0080461 | 0.0080461 | 0.0080461 | 0 | 0 | 0 | 0 | 0 | 0 | 0 | 0 | 0.00068716 | 0.00068716 | 0.00068716 | 0.00068716 | 15 | 15 | 15 | 15 | 0.0065905 | 0.0065905 | 0.0065905 | 0.0065905 | 0 | 0 | 0 | 0 | 0.19732 | 0.19732 | 0.19732 | 0.19732 | 0.00076664 | 0.00076664 | 0.00076664 | 0.00076664 | 0.3 | 0.3 | 0.3 | 0.3 | 0.3 | 0.3 | 0.3 | 0.3
148.7215 | reserve_taxi_in | 0 | 514.7571 | 25 | 25.0007 | 0 | [6 empty] | 275.4818 |  | 37227.8839 | 0 | 60 | 0 | 0 | 1885.5783 | 60 |  | 0.13009 | 0.13009 | 0.13009 | 0.13009 | 644.7175 | 644.7175 | 644.7175 | 644.7175 | 49.4797 | 49.4797 | 49.4797 | 49.4797 | 3.0701 | 3.0701 | 3.0701 | 3.0701 | 1.512 | 1.512 | 1.512 | 1.512 | 0.44178 | 0.44178 | 0.44178 | 0.44178 | 3.0809 | 3.0809 | 3.0809 | 3.0809 | 35.5615 | 35.5615 | 35.5615 | 35.5615 | 15 | 15 | 15 | 15 | 4.0831 | 4.0831 | 4.0831 | 4.0831 | 0.8305 | 0.8305 | 0.8305 | 0.8305 | 68.8705 |  | 68.8705 | 68.8705 | 68.8705 | 15 | 15 | 15 | 15 | 0.0080461 | 0.0080461 | 0.0080461 | 0.0080461 | 0 | 0 | 0 | 0 | 0 | 0 | 0 | 0 | 0.00068716 | 0.00068716 | 0.00068716 | 0.00068716 | 15 | 15 | 15 | 15 | 0.0065905 | 0.0065905 | 0.0065905 | 0.0065905 | 0 | 0 | 0 | 0 | 0.19732 | 0.19732 | 0.19732 | 0.19732 | 0.00076664 | 0.00076664 | 0.00076664 | 0.00076664 | 0.3 | 0.3 | 0.3 | 0.3 | 0.3 | 0.3 | 0.3 | 0.3
148.9715 | reserve_taxi_in | 0 | 514.8613 | 25 | 25.0007 | 0 | [6 empty] | 275.4818 |  | 37227.8839 | 0 | 60 | 0 | 0 | 1885.5783 | 60 |  | 0.12977 | 0.12977 | 0.12977 | 0.12977 | 644.6163 | 644.6163 | 644.6163 | 644.6163 | 49.3537 | 49.3537 | 49.3537 | 49.3537 | 3.0696 | 3.0696 | 3.0696 | 3.0696 | 1.512 | 1.512 | 1.512 | 1.512 | 0.44066 | 0.44066 | 0.44066 | 0.44066 | 3.0804 | 3.0804 | 3.0804 | 3.0804 | 35.5615 | 35.5615 | 35.5615 | 35.5615 | 15 | 15 | 15 | 15 | 4.0831 | 4.0831 | 4.0831 | 4.0831 | 0.8305 | 0.8305 | 0.8305 | 0.8305 | 68.8705 |  | 68.8705 | 68.8705 | 68.8705 | 15 | 15 | 15 | 15 | 0.0080461 | 0.0080461 | 0.0080461 | 0.0080461 | 0 | 0 | 0 | 0 | 0 | 0 | 0 | 0 | 0.00068716 | 0.00068716 | 0.00068716 | 0.00068716 | 15 | 15 | 15 | 15 | 0.0065905 | 0.0065905 | 0.0065905 | 0.0065905 | 0 | 0 | 0 | 0 | 0.19732 | 0.19732 | 0.19732 | 0.19732 | 0.00076664 | 0.00076664 | 0.00076664 | 0.00076664 | 0.3 | 0.3 | 0.3 | 0.3 | 0.3 | 0.3 | 0.3 | 0.3
149.2215 | reserve_taxi_in | 0 | 514.9654 | 25 | 25.0007 | 0 | [6 empty] | 275.4818 |  | 37227.8839 | 0 | 60 | 0 | 0 | 1885.5783 | 60 |  | 0.12945 | 0.12945 | 0.12945 | 0.12945 | 644.5155 | 644.5155 | 644.5155 | 644.5155 | 49.2301 | 49.2301 | 49.2301 | 49.2301 | 3.0691 | 3.0691 | 3.0691 | 3.0691 | 1.512 | 1.512 | 1.512 | 1.512 | 0.43955 | 0.43955 | 0.43955 | 0.43955 | 3.0799 | 3.0799 | 3.0799 | 3.0799 | 35.5615 | 35.5615 | 35.5615 | 35.5615 | 15 | 15 | 15 | 15 | 4.0831 | 4.0831 | 4.0831 | 4.0831 | 0.8305 | 0.8305 | 0.8305 | 0.8305 | 68.8705 |  | 68.8705 | 68.8705 | 68.8705 | 15 | 15 | 15 | 15 | 0.0080461 | 0.0080461 | 0.0080461 | 0.0080461 | 0 | 0 | 0 | 0 | 0 | 0 | 0 | 0 | 0.00068716 | 0.00068716 | 0.00068716 | 0.00068716 | 15 | 15 | 15 | 15 | 0.0065905 | 0.0065905 | 0.0065905 | 0.0065905 | 0 | 0 | 0 | 0 | 0.19732 | 0.19732 | 0.19732 | 0.19732 | 0.00076664 | 0.00076664 | 0.00076664 | 0.00076664 | 0.3 | 0.3 | 0.3 | 0.3 | 0.3 | 0.3 | 0.3 | 0.3
149.4715 | reserve_taxi_in | 0 | 515.0696 | 25 | 25.0007 | 0 | [6 empty] | 275.4818 |  | 37227.8839 | 0 | 60 | 0 | 0 | 1885.5783 | 60 |  | 0.12913 | 0.12913 | 0.12913 | 0.12913 | 644.4151 | 644.4151 | 644.4151 | 644.4151 | 49.109 | 49.109 | 49.109 | 49.109 | 3.0686 | 3.0686 | 3.0686 | 3.0686 | 1.512 | 1.512 | 1.512 | 1.512 | 0.43847 | 0.43847 | 0.43847 | 0.43847 | 3.0794 | 3.0794 | 3.0794 | 3.0794 | 35.5615 | 35.5615 | 35.5615 | 35.5615 | 15 | 15 | 15 | 15 | 4.0831 | 4.0831 | 4.0831 | 4.0831 | 0.8305 | 0.8305 | 0.8305 | 0.8305 | 68.8705 |  | 68.8705 | 68.8705 | 68.8705 | 15 | 15 | 15 | 15 | 0.0080461 | 0.0080461 | 0.0080461 | 0.0080461 | 0 | 0 | 0 | 0 | 0 | 0 | 0 | 0 | 0.00068716 | 0.00068716 | 0.00068716 | 0.00068716 | 15 | 15 | 15 | 15 | 0.0065905 | 0.0065905 | 0.0065905 | 0.0065905 | 0 | 0 | 0 | 0 | 0.19732 | 0.19732 | 0.19732 | 0.19732 | 0.00076664 | 0.00076664 | 0.00076664 | 0.00076664 | 0.3 | 0.3 | 0.3 | 0.3 | 0.3 | 0.3 | 0.3 | 0.3
149.7215 | reserve_taxi_in | 0 | 515.1738 | 25 | 25.0007 | 0 | [6 empty] | 275.4818 |  | 37227.8839 | 0 | 60 | 0 | 0 | 1885.5783 | 60 |  | 0.12881 | 0.12881 | 0.12881 | 0.12881 | 644.315 | 644.315 | 644.315 | 644.315 | 48.9903 | 48.9903 | 48.9903 | 48.9903 | 3.0682 | 3.0682 | 3.0682 | 3.0682 | 1.512 | 1.512 | 1.512 | 1.512 | 0.43741 | 0.43741 | 0.43741 | 0.43741 | 3.079 | 3.079 | 3.079 | 3.079 | 35.5615 | 35.5615 | 35.5615 | 35.5615 | 15 | 15 | 15 | 15 | 4.0831 | 4.0831 | 4.0831 | 4.0831 | 0.8305 | 0.8305 | 0.8305 | 0.8305 | 68.8705 |  | 68.8705 | 68.8705 | 68.8705 | 15 | 15 | 15 | 15 | 0.0080461 | 0.0080461 | 0.0080461 | 0.0080461 | 0 | 0 | 0 | 0 | 0 | 0 | 0 | 0 | 0.00068716 | 0.00068716 | 0.00068716 | 0.00068716 | 15 | 15 | 15 | 15 | 0.0065905 | 0.0065905 | 0.0065905 | 0.0065905 | 0 | 0 | 0 | 0 | 0.19732 | 0.19732 | 0.19732 | 0.19732 | 0.00076664 | 0.00076664 | 0.00076664 | 0.00076664 | 0.3 | 0.3 | 0.3 | 0.3 | 0.3 | 0.3 | 0.3 | 0.3
149.9715 | reserve_taxi_in | 0 | 515.2779 | 25 | 25.0007 | 0 | [6 empty] | 275.4818 |  | 37227.8839 | 0 | 60 | 0 | 0 | 1885.5783 | 60 |  | 0.1285 | 0.1285 | 0.1285 | 0.1285 | 644.2153 | 644.2153 | 644.2153 | 644.2153 | 48.874 | 48.874 | 48.874 | 48.874 | 3.0677 | 3.0677 | 3.0677 | 3.0677 | 1.512 | 1.512 | 1.512 | 1.512 | 0.43638 | 0.43638 | 0.43638 | 0.43638 | 3.0785 | 3.0785 | 3.0785 | 3.0785 | 35.5615 | 35.5615 | 35.5615 | 35.5615 | 15 | 15 | 15 | 15 | 4.0831 | 4.0831 | 4.0831 | 4.0831 | 0.8305 | 0.8305 | 0.8305 | 0.8305 | 68.8705 |  | 68.8705 | 68.8705 | 68.8705 | 15 | 15 | 15 | 15 | 0.0080461 | 0.0080461 | 0.0080461 | 0.0080461 | 0 | 0 | 0 | 0 | 0 | 0 | 0 | 0 | 0.00068716 | 0.00068716 | 0.00068716 | 0.00068716 | 15 | 15 | 15 | 15 | 0.0065905 | 0.0065905 | 0.0065905 | 0.0065905 | 0 | 0 | 0 | 0 | 0.19732 | 0.19732 | 0.19732 | 0.19732 | 0.00076664 | 0.00076664 | 0.00076664 | 0.00076664 | 0.3 | 0.3 | 0.3 | 0.3 | 0.3 | 0.3 | 0.3 | 0.3
150.2215 | reserve_taxi_in | 0 | 515.3821 | 25 | 25.0007 | 0 | [6 empty] | 275.4818 |  | 37227.8839 | 0 | 60 | 0 | 0 | 1885.5783 | 60 |  | 0.12818 | 0.12818 | 0.12818 | 0.12818 | 644.1158 | 644.1158 | 644.1158 | 644.1158 | 48.7602 | 48.7602 | 48.7602 | 48.7602 | 3.0672 | 3.0672 | 3.0672 | 3.0672 | 1.512 | 1.512 | 1.512 | 1.512 | 0.43536 | 0.43536 | 0.43536 | 0.43536 | 3.078 | 3.078 | 3.078 | 3.078 | 35.5615 | 35.5615 | 35.5615 | 35.5615 | 15 | 15 | 15 | 15 | 4.0831 | 4.0831 | 4.0831 | 4.0831 | 0.8305 | 0.8305 | 0.8305 | 0.8305 | 68.8705 |  | 68.8705 | 68.8705 | 68.8705 | 15 | 15 | 15 | 15 | 0.0080461 | 0.0080461 | 0.0080461 | 0.0080461 | 0 | 0 | 0 | 0 | 0 | 0 | 0 | 0 | 0.00068716 | 0.00068716 | 0.00068716 | 0.00068716 | 15 | 15 | 15 | 15 | 0.0065905 | 0.0065905 | 0.0065905 | 0.0065905 | 0 | 0 | 0 | 0 | 0.19732 | 0.19732 | 0.19732 | 0.19732 | 0.00076664 | 0.00076664 | 0.00076664 | 0.00076664 | 0.3 | 0.3 | 0.3 | 0.3 | 0.3 | 0.3 | 0.3 | 0.3
150.4715 | reserve_taxi_in | 0 | 515.4863 | 25 | 25.0007 | 0 | [6 empty] | 275.4818 |  | 37227.8839 | 0 | 60 | 0 | 0 | 1885.5783 | 60 |  | 0.12787 | 0.12787 | 0.12787 | 0.12787 | 644.0166 | 644.0166 | 644.0166 | 644.0166 | 48.6489 | 48.6489 | 48.6489 | 48.6489 | 3.0667 | 3.0667 | 3.0667 | 3.0667 | 1.512 | 1.512 | 1.512 | 1.512 | 0.43437 | 0.43437 | 0.43437 | 0.43437 | 3.0775 | 3.0775 | 3.0775 | 3.0775 | 35.5615 | 35.5615 | 35.5615 | 35.5615 | 15 | 15 | 15 | 15 | 4.0831 | 4.0831 | 4.0831 | 4.0831 | 0.8305 | 0.8305 | 0.8305 | 0.8305 | 68.8705 |  | 68.8705 | 68.8705 | 68.8705 | 15 | 15 | 15 | 15 | 0.0080461 | 0.0080461 | 0.0080461 | 0.0080461 | 0 | 0 | 0 | 0 | 0 | 0 | 0 | 0 | 0.00068716 | 0.00068716 | 0.00068716 | 0.00068716 | 15 | 15 | 15 | 15 | 0.0065905 | 0.0065905 | 0.0065905 | 0.0065905 | 0 | 0 | 0 | 0 | 0.19732 | 0.19732 | 0.19732 | 0.19732 | 0.00076664 | 0.00076664 | 0.00076664 | 0.00076664 | 0.3 | 0.3 | 0.3 | 0.3 | 0.3 | 0.3 | 0.3 | 0.3
150.7215 | reserve_taxi_in | 0 | 515.5904 | 25 | 25.0007 | 0 | [6 empty] | 275.4818 |  | 37227.8839 | 0 | 60 | 0 | 0 | 1885.5783 | 60 |  | 0.12755 | 0.12755 | 0.12755 | 0.12755 | 643.9177 | 643.9177 | 643.9177 | 643.9177 | 48.54 | 48.54 | 48.54 | 48.54 | 3.0663 | 3.0663 | 3.0663 | 3.0663 | 1.512 | 1.512 | 1.512 | 1.512 | 0.43339 | 0.43339 | 0.43339 | 0.43339 | 3.0771 | 3.0771 | 3.0771 | 3.0771 | 35.5615 | 35.5615 | 35.5615 | 35.5615 | 15 | 15 | 15 | 15 | 4.0831 | 4.0831 | 4.0831 | 4.0831 | 0.8305 | 0.8305 | 0.8305 | 0.8305 | 68.8705 |  | 68.8705 | 68.8705 | 68.8705 | 15 | 15 | 15 | 15 | 0.0080461 | 0.0080461 | 0.0080461 | 0.0080461 | 0 | 0 | 0 | 0 | 0 | 0 | 0 | 0 | 0.00068716 | 0.00068716 | 0.00068716 | 0.00068716 | 15 | 15 | 15 | 15 | 0.0065905 | 0.0065905 | 0.0065905 | 0.0065905 | 0 | 0 | 0 | 0 | 0.19732 | 0.19732 | 0.19732 | 0.19732 | 0.00076664 | 0.00076664 | 0.00076664 | 0.00076664 | 0.3 | 0.3 | 0.3 | 0.3 | 0.3 | 0.3 | 0.3 | 0.3
150.9715 | reserve_taxi_in | 0 | 515.6946 | 25 | 25.0007 | 0 | [6 empty] | 275.4818 |  | 37227.8839 | 0 | 60 | 0 | 0 | 1885.5783 | 60 |  | 0.12724 | 0.12724 | 0.12724 | 0.12724 | 643.8189 | 643.8189 | 643.8189 | 643.8189 | 48.4337 | 48.4337 | 48.4337 | 48.4337 | 3.0658 | 3.0658 | 3.0658 | 3.0658 | 1.512 | 1.512 | 1.512 | 1.512 | 0.43244 | 0.43244 | 0.43244 | 0.43244 | 3.0766 | 3.0766 | 3.0766 | 3.0766 | 35.5615 | 35.5615 | 35.5615 | 35.5615 | 15 | 15 | 15 | 15 | 4.0831 | 4.0831 | 4.0831 | 4.0831 | 0.8305 | 0.8305 | 0.8305 | 0.8305 | 68.8705 |  | 68.8705 | 68.8705 | 68.8705 | 15 | 15 | 15 | 15 | 0.0080461 | 0.0080461 | 0.0080461 | 0.0080461 | 0 | 0 | 0 | 0 | 0 | 0 | 0 | 0 | 0.00068716 | 0.00068716 | 0.00068716 | 0.00068716 | 15 | 15 | 15 | 15 | 0.0065905 | 0.0065905 | 0.0065905 | 0.0065905 | 0 | 0 | 0 | 0 | 0.19732 | 0.19732 | 0.19732 | 0.19732 | 0.00076664 | 0.00076664 | 0.00076664 | 0.00076664 | 0.3 | 0.3 | 0.3 | 0.3 | 0.3 | 0.3 | 0.3 | 0.3
151.2215 | reserve_taxi_in | 0 | 515.7988 | 25 | 25.0007 | 0 | [6 empty] | 275.4818 |  | 37227.8839 | 0 | 60 | 0 | 0 | 1885.5783 | 60 |  | 0.12692 | 0.12692 | 0.12692 | 0.12692 | 643.7203 | 643.7203 | 643.7203 | 643.7203 | 48.3298 | 48.3298 | 48.3298 | 48.3298 | 3.0653 | 3.0653 | 3.0653 | 3.0653 | 1.512 | 1.512 | 1.512 | 1.512 | 0.43152 | 0.43152 | 0.43152 | 0.43152 | 3.0761 | 3.0761 | 3.0761 | 3.0761 | 35.5615 | 35.5615 | 35.5615 | 35.5615 | 15 | 15 | 15 | 15 | 4.0831 | 4.0831 | 4.0831 | 4.0831 | 0.8305 | 0.8305 | 0.8305 | 0.8305 | 68.8705 |  | 68.8705 | 68.8705 | 68.8705 | 15 | 15 | 15 | 15 | 0.0080461 | 0.0080461 | 0.0080461 | 0.0080461 | 0 | 0 | 0 | 0 | 0 | 0 | 0 | 0 | 0.00068716 | 0.00068716 | 0.00068716 | 0.00068716 | 15 | 15 | 15 | 15 | 0.0065905 | 0.0065905 | 0.0065905 | 0.0065905 | 0 | 0 | 0 | 0 | 0.19732 | 0.19732 | 0.19732 | 0.19732 | 0.00076664 | 0.00076664 | 0.00076664 | 0.00076664 | 0.3 | 0.3 | 0.3 | 0.3 | 0.3 | 0.3 | 0.3 | 0.3
151.4715 | reserve_taxi_in | 0 | 515.903 | 25 | 25.0007 | 0 | [6 empty] | 275.4818 |  | 37227.8839 | 0 | 60 | 0 | 0 | 1885.5783 | 60 |  | 0.12661 | 0.12661 | 0.12661 | 0.12661 | 643.6218 | 643.6218 | 643.6218 | 643.6218 | 48.2285 | 48.2285 | 48.2285 | 48.2285 | 3.0649 | 3.0649 | 3.0649 | 3.0649 | 1.512 | 1.512 | 1.512 | 1.512 | 0.43061 | 0.43061 | 0.43061 | 0.43061 | 3.0756 | 3.0756 | 3.0756 | 3.0756 | 35.5615 | 35.5615 | 35.5615 | 35.5615 | 15 | 15 | 15 | 15 | 4.0831 | 4.0831 | 4.0831 | 4.0831 | 0.8305 | 0.8305 | 0.8305 | 0.8305 | 68.8705 |  | 68.8705 | 68.8705 | 68.8705 | 15 | 15 | 15 | 15 | 0.0080461 | 0.0080461 | 0.0080461 | 0.0080461 | 0 | 0 | 0 | 0 | 0 | 0 | 0 | 0 | 0.00068716 | 0.00068716 | 0.00068716 | 0.00068716 | 15 | 15 | 15 | 15 | 0.0065905 | 0.0065905 | 0.0065905 | 0.0065905 | 0 | 0 | 0 | 0 | 0.19732 | 0.19732 | 0.19732 | 0.19732 | 0.00076664 | 0.00076664 | 0.00076664 | 0.00076664 | 0.3 | 0.3 | 0.3 | 0.3 | 0.3 | 0.3 | 0.3 | 0.3
151.7215 | reserve_taxi_in | 0 | 516.0071 | 25 | 25.0007 | 0 | [6 empty] | 275.4818 |  | 37227.8839 | 0 | 60 | 0 | 0 | 1885.5783 | 60 |  | 0.1263 | 0.1263 | 0.1263 | 0.1263 | 643.5234 | 643.5234 | 643.5234 | 643.5234 | 48.1297 | 48.1297 | 48.1297 | 48.1297 | 3.0644 | 3.0644 | 3.0644 | 3.0644 | 1.512 | 1.512 | 1.512 | 1.512 | 0.42973 | 0.42973 | 0.42973 | 0.42973 | 3.0752 | 3.0752 | 3.0752 | 3.0752 | 35.5615 | 35.5615 | 35.5615 | 35.5615 | 15 | 15 | 15 | 15 | 4.0831 | 4.0831 | 4.0831 | 4.0831 | 0.8305 | 0.8305 | 0.8305 | 0.8305 | 68.8705 |  | 68.8705 | 68.8705 | 68.8705 | 15 | 15 | 15 | 15 | 0.0080461 | 0.0080461 | 0.0080461 | 0.0080461 | 0 | 0 | 0 | 0 | 0 | 0 | 0 | 0 | 0.00068716 | 0.00068716 | 0.00068716 | 0.00068716 | 15 | 15 | 15 | 15 | 0.0065905 | 0.0065905 | 0.0065905 | 0.0065905 | 0 | 0 | 0 | 0 | 0.19732 | 0.19732 | 0.19732 | 0.19732 | 0.00076664 | 0.00076664 | 0.00076664 | 0.00076664 | 0.3 | 0.3 | 0.3 | 0.3 | 0.3 | 0.3 | 0.3 | 0.3
151.9715 | reserve_taxi_in | 0 | 516.1113 | 25 | 25.0007 | 0 | [6 empty] | 275.4818 |  | 37227.8839 | 0 | 60 | 0 | 0 | 1885.5783 | 60 |  | 0.12599 | 0.12599 | 0.12599 | 0.12599 | 643.4252 | 643.4252 | 643.4252 | 643.4252 | 48.0335 | 48.0335 | 48.0335 | 48.0335 | 3.0639 | 3.0639 | 3.0639 | 3.0639 | 1.512 | 1.512 | 1.512 | 1.512 | 0.42887 | 0.42887 | 0.42887 | 0.42887 | 3.0747 | 3.0747 | 3.0747 | 3.0747 | 35.5615 | 35.5615 | 35.5615 | 35.5615 | 15 | 15 | 15 | 15 | 4.0831 | 4.0831 | 4.0831 | 4.0831 | 0.8305 | 0.8305 | 0.8305 | 0.8305 | 68.8705 |  | 68.8705 | 68.8705 | 68.8705 | 15 | 15 | 15 | 15 | 0.0080461 | 0.0080461 | 0.0080461 | 0.0080461 | 0 | 0 | 0 | 0 | 0 | 0 | 0 | 0 | 0.00068716 | 0.00068716 | 0.00068716 | 0.00068716 | 15 | 15 | 15 | 15 | 0.0065905 | 0.0065905 | 0.0065905 | 0.0065905 | 0 | 0 | 0 | 0 | 0.19732 | 0.19732 | 0.19732 | 0.19732 | 0.00076664 | 0.00076664 | 0.00076664 | 0.00076664 | 0.3 | 0.3 | 0.3 | 0.3 | 0.3 | 0.3 | 0.3 | 0.3
151.9715 | holding_cruise | 8000 | 516.1113 | 170 | 191.7544 | 0 | 0.90445 | 0.051382 |  | 0.029059 | 0.018823 | 365074.0726 | 20739.7517 | 20739.7531 | 37227.8839 | 0 | 0 | 2333.6711 | 893.6327 | 1885.5783 | 2333.6711 | [33 empty] | 583.4178 | 583.4178 | 583.4178 | 583.4178 | 568.6427 | 568.6427 | 568.6427 | 568.6427 | 0.829 | 0.829 | 0.829 | 0.829 | 5184.9379 |  | 5184.9379 | 5184.9379 | 5184.9379 | 583.4178 | 583.4178 | 583.4178 | 583.4178 | 0.31295 | 0.31295 | 0.31295 | 0.31295 | 583.4178 | 583.4178 | 583.4178 | 583.4178 | 0.66843 | 0.66843 | 0.66843 | 0.66843 | 195.0231 | 195.0231 | 195.0231 | 195.0231 | 0 | 0 | 0 | 0 | 0 | 0 | 0 | 0 | 223.4082 | 223.4082 | 223.4082 | 223.4082 | 1.5134 | 1.5134 | 1.5134 | 1.5134 |  |  |  |  | 0.88331 | 0.88331 | 0.88331 | 0.88331 | 0.88331 | 0.88331 | 0.88331 | 0.88331
154.2215 | holding_cruise | 8000 | 523.3021 | 170 | 191.7544 | 0 | 0.90364 | 0.051341 |  | 0.029059 | 0.018782 | 364745.5039 | 20723.3653 | 20723.3669 | 37194.3792 | 0 | 0 | 2332.0068 | 893.2859 | 1919.083 | 2332.0068 | [33 empty] | 583.0017 | 583.0017 | 583.0017 | 583.0017 | 568.2292 | 568.2292 | 568.2292 | 568.2292 | 0.829 | 0.829 | 0.829 | 0.829 | 5180.8413 |  | 5180.8413 | 5180.8413 | 5180.8413 | 583.0017 | 583.0017 | 583.0017 | 583.0017 | 0.31273 | 0.31273 | 0.31273 | 0.31273 | 583.0017 | 583.0017 | 583.0017 | 583.0017 | 0.66795 | 0.66795 | 0.66795 | 0.66795 | 194.8184 | 194.8184 | 194.8184 | 194.8184 | 0 | 0 | 0 | 0 | 0 | 0 | 0 | 0 | 223.3215 | 223.3215 | 223.3215 | 223.3215 | 1.5134 | 1.5134 | 1.5134 | 1.5134 |  |  |  |  | 0.88326 | 0.88326 | 0.88326 | 0.88326 | 0.88326 | 0.88326 | 0.88326 | 0.88326
156.4715 | holding_cruise | 8000 | 530.4929 | 170 | 191.7544 | 0 | 0.90282 | 0.0513 |  | 0.029059 | 0.018742 | 364417.0626 | 20707.0031 | 20707.0048 | 37160.8875 | 0 | 0 | 2330.346 | 892.9399 | 1952.5747 | 2330.346 | [33 empty] | 582.5865 | 582.5865 | 582.5865 | 582.5865 | 567.8167 | 567.8167 | 567.8167 | 567.8167 | 0.829 | 0.829 | 0.829 | 0.829 | 5176.7508 |  | 5176.7508 | 5176.7508 | 5176.7508 | 582.5865 | 582.5865 | 582.5865 | 582.5865 | 0.3125 | 0.3125 | 0.3125 | 0.3125 | 582.5865 | 582.5865 | 582.5865 | 582.5865 | 0.66748 | 0.66748 | 0.66748 | 0.66748 | 194.6141 | 194.6141 | 194.6141 | 194.6141 | 0 | 0 | 0 | 0 | 0 | 0 | 0 | 0 | 223.235 | 223.235 | 223.235 | 223.235 | 1.5134 | 1.5134 | 1.5134 | 1.5134 |  |  |  |  | 0.88321 | 0.88321 | 0.88321 | 0.88321 | 0.88321 | 0.88321 | 0.88321 | 0.88321
158.7215 | holding_cruise | 8000 | 537.6837 | 170 | 191.7544 | 0 | 0.90201 | 0.05126 |  | 0.029059 | 0.018701 | 364088.7484 | 20690.665 | 20690.6667 | 37127.4087 | 0 | 0 | 2328.6887 | 892.5947 | 1986.0535 | 2328.6887 | [33 empty] | 582.1722 | 582.1722 | 582.1722 | 582.1722 | 567.405 | 567.405 | 567.405 | 567.405 | 0.829 | 0.829 | 0.829 | 0.829 | 5172.6662 |  | 5172.6662 | 5172.6662 | 5172.6662 | 582.1722 | 582.1722 | 582.1722 | 582.1722 | 0.31228 | 0.31228 | 0.31228 | 0.31228 | 582.1722 | 582.1722 | 582.1722 | 582.1722 | 0.667 | 0.667 | 0.667 | 0.667 | 194.4103 | 194.4103 | 194.4103 | 194.4103 | 0 | 0 | 0 | 0 | 0 | 0 | 0 | 0 | 223.1487 | 223.1487 | 223.1487 | 223.1487 | 1.5134 | 1.5134 | 1.5134 | 1.5134 |  |  |  |  | 0.88317 | 0.88317 | 0.88317 | 0.88317 | 0.88317 | 0.88317 | 0.88317 | 0.88317
160.9715 | holding_cruise | 8000 | 544.8745 | 170 | 191.7544 | 0 | 0.9012 | 0.051219 |  | 0.029059 | 0.018661 | 363760.5611 | 20674.3509 | 20674.3525 | 37093.9429 | 0 | 0 | 2327.0346 | 892.2501 | 2019.5193 | 2327.0346 | [33 empty] | 581.7586 | 581.7586 | 581.7586 | 581.7586 | 566.9941 | 566.9941 | 566.9941 | 566.9941 | 0.829 | 0.829 | 0.829 | 0.829 | 5168.5877 |  | 5168.5877 | 5168.5877 | 5168.5877 | 581.7586 | 581.7586 | 581.7586 | 581.7586 | 0.31206 | 0.31206 | 0.31206 | 0.31206 | 581.7586 | 581.7586 | 581.7586 | 581.7586 | 0.66653 | 0.66653 | 0.66653 | 0.66653 | 194.207 | 194.207 | 194.207 | 194.207 | 0 | 0 | 0 | 0 | 0 | 0 | 0 | 0 | 223.0625 | 223.0625 | 223.0625 | 223.0625 | 1.5134 | 1.5134 | 1.5134 | 1.5134 |  |  |  |  | 0.88312 | 0.88312 | 0.88312 | 0.88312 | 0.88312 | 0.88312 | 0.88312 | 0.88312
163.2215 | holding_cruise | 8000 | 552.0652 | 170 | 191.7544 | 0 | 0.90038 | 0.051179 |  | 0.029059 | 0.01862 | 363432.5005 | 20658.0609 | 20658.0623 | 37060.4899 | 0 | 0 | 2325.3835 | 891.9062 | 2052.9722 | 2325.3835 | [33 empty] | 581.3459 | 581.3459 | 581.3459 | 581.3459 | 566.584 | 566.584 | 566.584 | 566.584 | 0.829 | 0.829 | 0.829 | 0.829 | 5164.5152 |  | 5164.5152 | 5164.5152 | 5164.5152 | 581.3459 | 581.3459 | 581.3459 | 581.3459 | 0.31184 | 0.31184 | 0.31184 | 0.31184 | 581.3459 | 581.3459 | 581.3459 | 581.3459 | 0.66605 | 0.66605 | 0.66605 | 0.66605 | 194.0042 | 194.0042 | 194.0042 | 194.0042 | 0 | 0 | 0 | 0 | 0 | 0 | 0 | 0 | 222.9765 | 222.9765 | 222.9765 | 222.9765 | 1.5134 | 1.5134 | 1.5134 | 1.5134 |  |  |  |  | 0.88307 | 0.88307 | 0.88307 | 0.88307 | 0.88307 | 0.88307 | 0.88307 | 0.88307
165.4715 | holding_cruise | 8000 | 559.256 | 170 | 191.7544 | 0 | 0.89957 | 0.051139 |  | 0.029059 | 0.01858 | 363104.5662 | 20641.7949 | 20641.796 | 37027.0499 | 0 | 0 | 2323.7353 | 891.5629 | 2086.4123 | 2323.7353 | [33 empty] | 580.9338 | 580.9338 | 580.9338 | 580.9338 | 566.1746 | 566.1746 | 566.1746 | 566.1746 | 0.829 | 0.829 | 0.829 | 0.829 | 5160.4487 |  | 5160.4487 | 5160.4487 | 5160.4487 | 580.9338 | 580.9338 | 580.9338 | 580.9338 | 0.31162 | 0.31162 | 0.31162 | 0.31162 | 580.9338 | 580.9338 | 580.9338 | 580.9338 | 0.66558 | 0.66558 | 0.66558 | 0.66558 | 193.8018 | 193.8018 | 193.8018 | 193.8018 | 0 | 0 | 0 | 0 | 0 | 0 | 0 | 0 | 222.8907 | 222.8907 | 222.8907 | 222.8907 | 1.5134 | 1.5134 | 1.5134 | 1.5134 |  |  |  |  | 0.88302 | 0.88302 | 0.88302 | 0.88302 | 0.88302 | 0.88302 | 0.88302 | 0.88302
167.7215 | holding_cruise | 8000 | 566.4468 | 170 | 191.7544 | 0 | 0.89876 | 0.051099 |  | 0.029059 | 0.01854 | 362776.7581 | 20625.553 | 20625.5535 | 36993.6227 | 0 | 0 | 2322.0897 | 891.2202 | 2119.8395 | 2322.0897 | [33 empty] | 580.5224 | 580.5224 | 580.5224 | 580.5224 | 565.7659 | 565.7659 | 565.7659 | 565.7659 | 0.829 | 0.829 | 0.829 | 0.829 | 5156.3882 |  | 5156.3882 | 5156.3882 | 5156.3882 | 580.5224 | 580.5224 | 580.5224 | 580.5224 | 0.3114 | 0.3114 | 0.3114 | 0.3114 | 580.5224 | 580.5224 | 580.5224 | 580.5224 | 0.66511 | 0.66511 | 0.66511 | 0.66511 | 193.5998 | 193.5998 | 193.5998 | 193.5998 | 0 | 0 | 0 | 0 | 0 | 0 | 0 | 0 | 222.8051 | 222.8051 | 222.8051 | 222.8051 | 1.5134 | 1.5134 | 1.5134 | 1.5134 |  |  |  |  | 0.88297 | 0.88297 | 0.88297 | 0.88297 | 0.88297 | 0.88297 | 0.88297 | 0.88297
169.9715 | holding_cruise | 8000 | 573.6376 | 170 | 191.7544 | 0 | 0.89795 | 0.051058 |  | 0.029059 | 0.0185 | 362449.0759 | 20609.3351 | 20609.3349 | 36960.2084 | 0 | 0 | 2320.4466 | 890.8781 | 2153.2538 | 2320.4466 | [33 empty] | 580.1117 | 580.1117 | 580.1117 | 580.1117 | 565.3578 | 565.3578 | 565.3578 | 565.3578 | 0.829 | 0.829 | 0.829 | 0.829 | 5152.3338 |  | 5152.3338 | 5152.3338 | 5152.3338 | 580.1117 | 580.1117 | 580.1117 | 580.1117 | 0.31118 | 0.31118 | 0.31118 | 0.31118 | 580.1117 | 580.1117 | 580.1117 | 580.1117 | 0.66464 | 0.66464 | 0.66464 | 0.66464 | 193.3982 | 193.3982 | 193.3982 | 193.3982 | 0 | 0 | 0 | 0 | 0 | 0 | 0 | 0 | 222.7195 | 222.7195 | 222.7195 | 222.7195 | 1.5134 | 1.5134 | 1.5134 | 1.5134 |  |  |  |  | 0.88292 | 0.88292 | 0.88292 | 0.88292 | 0.88292 | 0.88292 | 0.88292 | 0.88292
172.2215 | holding_cruise | 8000 | 580.8284 | 170 | 191.7544 | 0 | 0.89713 | 0.051018 |  | 0.029059 | 0.01846 | 362121.5196 | 20593.1412 | 20593.1401 | 36926.8068 | 0 | 0 | 2318.8058 | 890.5364 | 2186.6553 | 2318.8058 | [33 empty] | 579.7015 | 579.7015 | 579.7015 | 579.7015 | 564.9502 | 564.9502 | 564.9502 | 564.9502 | 0.829 | 0.829 | 0.829 | 0.829 | 5148.2853 |  | 5148.2853 | 5148.2853 | 5148.2853 | 579.7015 | 579.7015 | 579.7015 | 579.7015 | 0.31096 | 0.31096 | 0.31096 | 0.31096 | 579.7015 | 579.7015 | 579.7015 | 579.7015 | 0.66417 | 0.66417 | 0.66417 | 0.66417 | 193.1969 | 193.1969 | 193.1969 | 193.1969 | 0 | 0 | 0 | 0 | 0 | 0 | 0 | 0 | 222.6341 | 222.6341 | 222.6341 | 222.6341 | 1.5134 | 1.5134 | 1.5134 | 1.5134 |  |  |  |  | 0.88287 | 0.88287 | 0.88287 | 0.88287 | 0.88287 | 0.88287 | 0.88287 | 0.88287
174.4715 | holding_cruise | 8000 | 588.0192 | 170 | 191.7544 | 0 | 0.89632 | 0.050978 |  | 0.029059 | 0.01842 | 361794.0888 | 20576.9712 | 20576.9691 | 36893.4181 | 0 | 0 | 2317.167 | 890.1952 | 2220.044 | 2317.167 | [33 empty] | 579.2918 | 579.2918 | 579.2918 | 579.2918 | 564.5432 | 564.5432 | 564.5432 | 564.5432 | 0.829 | 0.829 | 0.829 | 0.829 | 5144.2428 |  | 5144.2428 | 5144.2428 | 5144.2428 | 579.2918 | 579.2918 | 579.2918 | 579.2918 | 0.31074 | 0.31074 | 0.31074 | 0.31074 | 579.2918 | 579.2918 | 579.2918 | 579.2918 | 0.6637 | 0.6637 | 0.6637 | 0.6637 | 192.996 | 192.996 | 192.996 | 192.996 | 0 | 0 | 0 | 0 | 0 | 0 | 0 | 0 | 222.5488 | 222.5488 | 222.5488 | 222.5488 | 1.5134 | 1.5134 | 1.5134 | 1.5134 |  |  |  |  | 0.88283 | 0.88283 | 0.88283 | 0.88283 | 0.88283 | 0.88283 | 0.88283 | 0.88283
176.7215 | holding_cruise | 8000 | 595.21 | 170 | 191.7544 | 0 | 0.89551 | 0.050938 |  | 0.029059 | 0.01838 | 361466.7834 | 20560.8251 | 20560.8218 | 36860.0422 | 0 | 0 | 2315.53 | 889.8544 | 2253.42 | 2315.53 | [33 empty] | 578.8825 | 578.8825 | 578.8825 | 578.8825 | 564.1366 | 564.1366 | 564.1366 | 564.1366 | 0.829 | 0.829 | 0.829 | 0.829 | 5140.2063 |  | 5140.2063 | 5140.2063 | 5140.2063 | 578.8825 | 578.8825 | 578.8825 | 578.8825 | 0.31052 | 0.31052 | 0.31052 | 0.31052 | 578.8825 | 578.8825 | 578.8825 | 578.8825 | 0.66323 | 0.66323 | 0.66323 | 0.66323 | 192.7953 | 192.7953 | 192.7953 | 192.7953 | 0 | 0 | 0 | 0 | 0 | 0 | 0 | 0 | 222.4636 | 222.4636 | 222.4636 | 222.4636 | 1.5134 | 1.5134 | 1.5134 | 1.5134 |  |  |  |  | 0.88278 | 0.88278 | 0.88278 | 0.88278 | 0.88278 | 0.88278 | 0.88278 | 0.88278
178.9715 | holding_cruise | 8000 | 602.4008 | 170 | 191.7544 | 0 | 0.8947 | 0.050898 |  | 0.029059 | 0.01834 | 361139.6033 | 20544.7029 | 20544.6982 | 36826.679 | 0 | 0 | 2313.8946 | 889.5139 | 2286.7831 | 2313.8946 | [33 empty] | 578.4737 | 578.4737 | 578.4737 | 578.4737 | 563.7305 | 563.7305 | 563.7305 | 563.7305 | 0.829 | 0.829 | 0.829 | 0.829 | 5136.1757 |  | 5136.1757 | 5136.1757 | 5136.1757 | 578.4737 | 578.4737 | 578.4737 | 578.4737 | 0.3103 | 0.3103 | 0.3103 | 0.3103 | 578.4737 | 578.4737 | 578.4737 | 578.4737 | 0.66276 | 0.66276 | 0.66276 | 0.66276 | 192.595 | 192.595 | 192.595 | 192.595 | 0 | 0 | 0 | 0 | 0 | 0 | 0 | 0 | 222.3785 | 222.3785 | 222.3785 | 222.3785 | 1.5134 | 1.5134 | 1.5134 | 1.5134 |  |  |  |  | 0.88273 | 0.88273 | 0.88273 | 0.88273 | 0.88273 | 0.88273 | 0.88273 | 0.88273
181.2215 | holding_cruise | 8000 | 609.5916 | 170 | 191.7544 | 0 | 0.89389 | 0.050858 |  | 0.029059 | 0.0183 | 360812.5484 | 20528.6044 | 20528.5984 | 36793.3286 | 0 | 0 | 2312.2605 | 889.1737 | 2320.1335 | 2312.2605 | [33 empty] | 578.0651 | 578.0651 | 578.0651 | 578.0651 | 563.3246 | 563.3246 | 563.3246 | 563.3246 | 0.829 | 0.829 | 0.829 | 0.829 | 5132.1511 |  | 5132.1511 | 5132.1511 | 5132.1511 | 578.0651 | 578.0651 | 578.0651 | 578.0651 | 0.31008 | 0.31008 | 0.31008 | 0.31008 | 578.0651 | 578.0651 | 578.0651 | 578.0651 | 0.6623 | 0.6623 | 0.6623 | 0.6623 | 192.3948 | 192.3948 | 192.3948 | 192.3948 | 0 | 0 | 0 | 0 | 0 | 0 | 0 | 0 | 222.2934 | 222.2934 | 222.2934 | 222.2934 | 1.5134 | 1.5134 | 1.5134 | 1.5134 |  |  |  |  | 0.88268 | 0.88268 | 0.88268 | 0.88268 | 0.88268 | 0.88268 | 0.88268 | 0.88268
183.4715 | holding_cruise | 8000 | 616.7824 | 170 | 191.7544 | 0 | 0.89308 | 0.050819 |  | 0.029059 | 0.01826 | 360485.6185 | 20512.5296 | 20512.5222 | 36759.991 | 0 | 0 | 2310.6274 | 888.8338 | 2353.4712 | 2310.6274 | [33 empty] | 577.6569 | 577.6569 | 577.6569 | 577.6569 | 562.919 | 562.919 | 562.919 | 562.919 | 0.829 | 0.829 | 0.829 | 0.829 | 5128.1324 |  | 5128.1324 | 5128.1324 | 5128.1324 | 577.6569 | 577.6569 | 577.6569 | 577.6569 | 0.30986 | 0.30986 | 0.30986 | 0.30986 | 577.6569 | 577.6569 | 577.6569 | 577.6569 | 0.66183 | 0.66183 | 0.66183 | 0.66183 | 192.1949 | 192.1949 | 192.1949 | 192.1949 | 0 | 0 | 0 | 0 | 0 | 0 | 0 | 0 | 222.2084 | 222.2084 | 222.2084 | 222.2084 | 1.5134 | 1.5134 | 1.5134 | 1.5134 |  |  |  |  | 0.88264 | 0.88264 | 0.88264 | 0.88264 | 0.88264 | 0.88264 | 0.88264 | 0.88264
185.7215 | holding_cruise | 8000 | 623.9732 | 170 | 191.7544 | 0 | 0.89227 | 0.050779 |  | 0.029059 | 0.01822 | 360158.8136 | 20496.4784 | 20496.4697 | 36726.6661 | 0 | 0 | 2308.9951 | 888.4941 | 2386.7961 | 2308.9951 | [33 empty] | 577.2488 | 577.2488 | 577.2488 | 577.2488 | 562.5137 | 562.5137 | 562.5137 | 562.5137 | 0.829 | 0.829 | 0.829 | 0.829 | 5124.1196 |  | 5124.1196 | 5124.1196 | 5124.1196 | 577.2488 | 577.2488 | 577.2488 | 577.2488 | 0.30964 | 0.30964 | 0.30964 | 0.30964 | 577.2488 | 577.2488 | 577.2488 | 577.2488 | 0.66136 | 0.66136 | 0.66136 | 0.66136 | 191.9951 | 191.9951 | 191.9951 | 191.9951 | 0 | 0 | 0 | 0 | 0 | 0 | 0 | 0 | 222.1235 | 222.1235 | 222.1235 | 222.1235 | 1.5134 | 1.5134 | 1.5134 | 1.5134 |  |  |  |  | 0.88259 | 0.88259 | 0.88259 | 0.88259 | 0.88259 | 0.88259 | 0.88259 | 0.88259
187.9715 | holding_cruise | 8000 | 631.1639 | 170 | 191.7544 | 0 | 0.89146 | 0.050739 |  | 0.029059 | 0.01818 | 359832.1337 | 20480.4506 | 20480.4407 | 36693.354 | 0 | 0 | 2307.3634 | 888.1545 | 2420.1082 | 2307.3634 | [33 empty] | 576.8409 | 576.8409 | 576.8409 | 576.8409 | 562.1085 | 562.1085 | 562.1085 | 562.1085 | 0.829 | 0.829 | 0.829 | 0.829 | 5120.1127 |  | 5120.1127 | 5120.1127 | 5120.1127 | 576.8409 | 576.8409 | 576.8409 | 576.8409 | 0.30942 | 0.30942 | 0.30942 | 0.30942 | 576.8409 | 576.8409 | 576.8409 | 576.8409 | 0.66089 | 0.66089 | 0.66089 | 0.66089 | 191.7955 | 191.7955 | 191.7955 | 191.7955 | 0 | 0 | 0 | 0 | 0 | 0 | 0 | 0 | 222.0386 | 222.0386 | 222.0386 | 222.0386 | 1.5134 | 1.5134 | 1.5134 | 1.5134 |  |  |  |  | 0.88254 | 0.88254 | 0.88254 | 0.88254 | 0.88254 | 0.88254 | 0.88254 | 0.88254
190.2215 | holding_cruise | 8000 | 638.3547 | 170 | 191.7544 | 0 | 0.89065 | 0.050699 |  | 0.029059 | 0.018141 | 359505.5785 | 20464.4462 | 20464.4354 | 36660.0545 | 0 | 0 | 2305.732 | 887.8149 | 2453.4076 | 2305.732 | [33 empty] | 576.433 | 576.433 | 576.433 | 576.433 | 561.7033 | 561.7033 | 561.7033 | 561.7033 | 0.829 | 0.829 | 0.829 | 0.829 | 5116.1116 |  | 5116.1116 | 5116.1116 | 5116.1116 | 576.433 | 576.433 | 576.433 | 576.433 | 0.3092 | 0.3092 | 0.3092 | 0.3092 | 576.433 | 576.433 | 576.433 | 576.433 | 0.66043 | 0.66043 | 0.66043 | 0.66043 | 191.596 | 191.596 | 191.596 | 191.596 | 0 | 0 | 0 | 0 | 0 | 0 | 0 | 0 | 221.9537 | 221.9537 | 221.9537 | 221.9537 | 1.5134 | 1.5134 | 1.5134 | 1.5134 |  |  |  |  | 0.8825 | 0.8825 | 0.8825 | 0.8825 | 0.8825 | 0.8825 | 0.8825 | 0.8825
192.4715 | holding_cruise | 8000 | 645.5455 | 170 | 191.7544 | 0 | 0.88985 | 0.05066 |  | 0.029059 | 0.018101 | 359179.1483 | 20448.4651 | 20448.4537 | 36626.7678 | 0 | 0 | 2304.1006 | 887.4755 | 2486.6943 | 2304.1006 | [33 empty] | 576.0252 | 576.0252 | 576.0252 | 576.0252 | 561.2982 | 561.2982 | 561.2982 | 561.2982 | 0.829 | 0.829 | 0.829 | 0.829 | 5112.1163 |  | 5112.1163 | 5112.1163 | 5112.1163 | 576.0252 | 576.0252 | 576.0252 | 576.0252 | 0.30898 | 0.30898 | 0.30898 | 0.30898 | 576.0252 | 576.0252 | 576.0252 | 576.0252 | 0.65996 | 0.65996 | 0.65996 | 0.65996 | 191.3965 | 191.3965 | 191.3965 | 191.3965 | 0 | 0 | 0 | 0 | 0 | 0 | 0 | 0 | 221.8689 | 221.8689 | 221.8689 | 221.8689 | 1.5134 | 1.5134 | 1.5134 | 1.5134 |  |  |  |  | 0.88246 | 0.88246 | 0.88246 | 0.88246 | 0.88246 | 0.88246 | 0.88246 | 0.88246
194.7215 | holding_cruise | 8000 | 652.7363 | 170 | 191.7544 | 0 | 0.88904 | 0.05062 |  | 0.029059 | 0.018062 | 358852.8428 | 20432.5072 | 20432.4956 | 36593.4939 | 0 | 0 | 2302.4691 | 887.136 | 2519.9683 | 2302.4691 | [33 empty] | 575.6173 | 575.6173 | 575.6173 | 575.6173 | 560.8931 | 560.8931 | 560.8931 | 560.8931 | 0.829 | 0.829 | 0.829 | 0.829 | 5108.1268 |  | 5108.1268 | 5108.1268 | 5108.1268 | 575.6173 | 575.6173 | 575.6173 | 575.6173 | 0.30877 | 0.30877 | 0.30877 | 0.30877 | 575.6173 | 575.6173 | 575.6173 | 575.6173 | 0.65949 | 0.65949 | 0.65949 | 0.65949 | 191.1971 | 191.1971 | 191.1971 | 191.1971 | 0 | 0 | 0 | 0 | 0 | 0 | 0 | 0 | 221.784 | 221.784 | 221.784 | 221.784 | 1.5134 | 1.5134 | 1.5134 | 1.5134 |  |  |  |  | 0.88241 | 0.88241 | 0.88241 | 0.88241 | 0.88241 | 0.88241 | 0.88241 | 0.88241
196.9715 | holding_cruise | 8000 | 659.9271 | 170 | 191.7544 | 0 | 0.88823 | 0.050581 |  | 0.029059 | 0.018022 | 358526.6622 | 20416.5724 | 20416.5609 | 36560.2326 | 0 | 0 | 2300.8371 | 886.7964 | 2553.2295 | 2300.8371 | [33 empty] | 575.2093 | 575.2093 | 575.2093 | 575.2093 | 560.4878 | 560.4878 | 560.4878 | 560.4878 | 0.829 | 0.829 | 0.829 | 0.829 | 5104.1431 |  | 5104.1431 | 5104.1431 | 5104.1431 | 575.2093 | 575.2093 | 575.2093 | 575.2093 | 0.30855 | 0.30855 | 0.30855 | 0.30855 | 575.2093 | 575.2093 | 575.2093 | 575.2093 | 0.65902 | 0.65902 | 0.65902 | 0.65902 | 190.9977 | 190.9977 | 190.9977 | 190.9977 | 0 | 0 | 0 | 0 | 0 | 0 | 0 | 0 | 221.6991 | 221.6991 | 221.6991 | 221.6991 | 1.5134 | 1.5134 | 1.5134 | 1.5134 |  |  |  |  | 0.88237 | 0.88237 | 0.88237 | 0.88237 | 0.88237 | 0.88237 | 0.88237 | 0.88237